## Sheet1
parameter name | PATH | aliases | I/O | type |  | value | range | special case | corresponding parameters
|  |  |  | categerical (Y/N) | numerical (Y/N)
project defaults |  |  | I | Y |  | ID Labels; subcatchment; nodes/links
ID Labels | project defaults > ID Labels |  | I | Y |  | Rain gages; subcatchments; junctions; outfalls; dividers; storage units; conduits; pumps; regulators; ID increment
subcatchments | project defaults > subcatchments |  | I | Y |  | area; width; % slope; % imperv; N-Imperv; N-perv; dstore-imperv; dstore-perv; % zero-imperv; infiltration model
Nodes/Links | project defaults > Nodes/Links |  | I | Y |  | node invert; node max.Depth; node ponded area; conduit length; conduit geometry; conduit roughness; flow units; link offsets; routing method; force main equation
rain gages | project defaults > ID Labels > rain gages | rain gages properties | I | Y |  | rainfall data type; recording time interval; source of rainfall data; name of rainfall data source
rainfall data type | project defaults > ID Labels > rain gages > rainfall data type |  | I | Y |  | intensity; volume; cumulative volume
recording time interval | project defaults > ID Labels > rain gages > recording time interval |  | I |  | Y |  | hourly; 15-minute
source of rainfall data | project defaults > ID Labels > rain gages > source of rainfall data |  | I | Y |  | input time series; external file
Subcatchments | project defaults > ID Labels > Subcatchments |  | I | Y |  | pervious subareas; impervious subareas
Infiltration of rainfall | project defaults > ID Labels > Subcatchments > pervious subareas > Infiltration of rainfall |  | I | Y |  | Horton infiltration; Modified Horton infiltration; Green-Ampt infiltration; Modified Green-Ampt infiltration; Curve Number infiltration
other principal input parameters for subcatchments | project defaults > ID Labels > Subcatchments > other principal input parameters for subcatchments |  | I | Y |  | assigned rain gage; outlet node or subcatchment; assigned land uses; tributary surface area; imperviousness; slope; characteristic width of overland flow; Manning's n for overland flow on both pervious and impervious areas; depression storage in both pervious and impervious areas; percent of impervious area with no depression storage.
Junction Nodes | project defaults > ID Labels > Subcatchments > Junction Nodes |  | I | Y |  | invert (channel or manhole bottom) elevation; height to ground surface; ponded surface area when flooded (optional); external inflow data (optional).
Outfall Nodes | project defaults > ID Labels > Subcatchments > Outfall Nodes |  | I | Y |  | invert elevation; boundary condition type and stage description; presence of a flap gate to prevent backflow through the outfall.
Flow Divider Nodes | project defaults > ID Labels > Subcatchments > Flow Divider Nodes |  | I | Y |  | Cutoff Divider; Overflow Divider; Tabular Divider; Weir Divider
principal input parameters for a flow divider | project defaults > ID Labels > Subcatchments > Flow Divider Nodes > principal input parameters for a flow divider |  | I | Y |  | junction parameters; name of the link receiving the diverted flow; method used for computing the amount of diverted flow
Storage Units | project defaults > ID Labels > Storage Units > principal input parameters for storage units |  | I | Y |  | invert (bottom) elevation; maximum depth; depth-surface area data; evaporation potential; seepage parameters (optional); external inflow data (optional)
Conduits | project defaults > ID Labels > Conduits > cross section shapes for conduits |  | I | Y |  | Circular; Filled Circular; Rectangular – Open; Triangular; Vertical Ellipse; Parabolic; Rectangular- Triangular; Modified Baskethandle; Horseshoe; Catenary; Baskethandle; Irregular Natural Channel; Circular Force Main; Rectangular - Closed; Trapezoidal; Horizontal Ellipse; Arch; Power; Rectangular- Round; Egg; Gothic; Semi-Elliptical; Semi-Circular; Custom Closed Shape
Circular | project defaults > ID Labels > Conduits > cross section shapes for conduits > Circular |  | I |  | Y |  | Full Height
Filled Circular | project defaults > ID Labels > Conduits > cross section shapes for conduits > Filled Circular |  | I |  | Y |  | Full Height; Filled Depth
Rectangular - Open | project defaults > ID Labels > Conduits > cross section shapes for conduits > Rectangular – Open |  | I |  | Y |  | Full Height; Width
Triangular | project defaults > ID Labels > Conduits > cross section shapes for conduits > Triangular |  | I |  | Y |  | Full Height; Top Width
Vertical Ellipse | project defaults > ID Labels > Conduits > cross section shapes for conduits > Vertical Ellipse |  | I |  | Y |  | Full Height; Max. Width
Parabolic | project defaults > ID Labels > Conduits > cross section shapes for conduits > Parabolic |  | I |  | Y |  | Full Height; Top Width
Rectangular-Triangular | project defaults > ID Labels > Conduits > cross section shapes for conduits > Rectangular-Triangular |  | I |  | Y |  | Full Height; Top Width; Triangle Height
Modified Baskethandle | project defaults > ID Labels > Conduits > cross section shapes for conduits > Modified Baskethandle |  | I |  | Y |  | Full Height; Bottom Width; Top Radius
Horseshoe | project defaults > ID Labels > Conduits > cross section shapes for conduits > Horseshoe |  | I |  | Y |  | Full Height
Catenary | project defaults > ID Labels > Conduits > cross section shapes for conduits > Catenary |  | I |  | Y |  | Full Height
Baskethandle | project defaults > ID Labels > Conduits > cross section shapes for conduits > Baskethandle |  | I |  | Y |  | Full Height
Irregular Natural Channel | project defaults > ID Labels > Conduits > cross section shapes for conduits > Irregular Natural Channel |  | I |  | Y |  | Transect Coordinates
Circular Force Main | project defaults > ID Labels > Conduits > cross section shapes for conduits > Circular Force Main |  | I |  | Y |  | Full Height; Roughness
Rectangular - Closed | project defaults > ID Labels > Conduits > cross section shapes for conduits > Rectangular - Closed |  | I |  | Y |  | Full Height; Width
Trapezoidal | project defaults > ID Labels > Conduits > cross section shapes for conduits > Trapezoidal |  | I |  | Y |  | Full Height; Base Width; Side Slopes
Horizontal Ellipse | project defaults > ID Labels > Conduits > cross section shapes for conduits > Horizontal Ellipse |  | I |  | Y |  | Full Height; Max. Width
Arch | project defaults > ID Labels > Conduits > cross section shapes for conduits > Arch |  | I |  | Y |  | Full Height; Max. Width
Power | project defaults > ID Labels > Conduits > cross section shapes for conduits > Power |  | I |  | Y |  | Full Height; Top Width; Exponent
Rectangular-Round | project defaults > ID Labels > Conduits > cross section shapes for conduits > Rectangular-Round |  | I |  | Y |  | Full Height; Top Width; Bottom Radius
Egg | project defaults > ID Labels > Conduits > cross section shapes for conduits > Egg |  | I |  | Y |  | Full Height
Gothic | project defaults > ID Labels > Conduits > cross section shapes for conduits > Gothic |  | I |  | Y |  | Full Height
Semi-Elliptical | project defaults > ID Labels > Conduits > cross section shapes for conduits > Semi-Elliptical |  | I |  | Y |  | Full Height
Semi-Circular | project defaults > ID Labels > Conduits > cross section shapes for conduits > Semi-Circular |  | I |  | Y |  | Full Height
Custom Closed Shape | project defaults > ID Labels > Conduits > cross section shapes for conduits > Custom Closed Shape |  | I |  | Y |  | Full Height; Shape Curve Coordinates
principal input parameters for conduits | project defaults > ID Labels > Conduits > principal input parameters for conduits |  | I | Y |  | names of the inlet and outlet nodes; offset height or elevation above the inlet and outlet node inverts; conduit length; Manning's roughness; cross-sectional geometry; entrance/exit losses (optional); seepage rate (optional); presence of a flap gate to prevent reverse flow (optional); inlet geometry code number if the conduit acts as a culvert (optional).
Pumps | project defaults > ID Labels > Conduits > pumps |  | I | Y |  | Type1; Type2; Type3; Type4; Ideal |  | Type1: An off-line pump with a wet well where flow increases incrementally with available wet well volume; Type2: An in-line pump where flow increases incrementally with inlet node depth; Type3 An in-line pump where flow varies continuously with head difference between the inlet and outlet nodes; Type4: A variable speed in-line pump where flow varies continuously with inlet node depth; Ideal: An "ideal" transfer pump whose flow rate equals the inflow rate at its inlet node. No curve is required. The pump must be the only outflow link from its inlet node. Used mainly for preliminary design
principal input parameters for a pump | project defaults > ID Labels > Conduits > principal input parameters for a pump |  | I | Y |  | names of its inlet and outlet nodes; name of its pump curve (or * for an Ideal pump); initial on/off status; startup and shutoff depths
Flow Regulators | project defaults > ID Labels > Flow Regulators |  | I | Y |  | Orifices; Weirs; Outlets
Orifices | project defaults > ID Labels > Flow Regulators > Orifices |  | I | Y |  | names of its inlet and outlet nodes; configuration (bottom or side); shape (circular or rectangular); height or elevation above the inlet node invert; discharge coefficient; time to open or close.
Weirs | project defaults > ID Labels > Flow Regulators > Weirs |  | I | Y |  | Transverse; Side flow; V-notch; Trapezoidal; Roadway |  | Transverse: Rectangular; Side flow: Rectangular; V-notch: Triangular; Trapezoidal: Trapezoidal; Roadway: Rectangular
Transverse | LID Type |  | I |  | Y |  | CwLh3/2 | Cw = weir discharge coefficient, L = weir length, S = side slope of V-notch or trapezoidal weir, h = head difference across the weir, Cws = discharge coefficient through sides of trapezoidal weir. | flow across the weir
Side flow | project defaults > ID Labels > Flow Regulators > Weirs Type > Side flow |  | I |  | Y |  | CwLh5/3 | Cw = weir discharge coefficient, L = weir length, S = side slope of V-notch or trapezoidal weir, h = head difference across the weir, Cws = discharge coefficient through sides of trapezoidal weir. | flow across the weir
V-notch | project defaults > ID Labels > Flow Regulators > Weirs Type > V-notch |  | I |  | Y |  | CwSh5/2 | Cw = weir discharge coefficient, L = weir length, S = side slope of V-notch or trapezoidal weir, h = head difference across the weir, Cws = discharge coefficient through sides of trapezoidal weir. | flow across the weir
Trapezoidal | project defaults > ID Labels > Flow Regulators > Weirs Type > Trapezoidal |  | I |  | Y |  | CwLh3/2 +CwsSh5/2 | Cw = weir discharge coefficient, L = weir length, S = side slope of V-notch or trapezoidal weir, h = head difference across the weir, Cws = discharge coefficient through sides of trapezoidal weir. | flow across the weir
Roadway | project defaults > ID Labels > Flow Regulators > Weirs Type > Roadway |  | I |  | Y |  | CwLh3/2 | Cw = weir discharge coefficient, L = weir length, S = side slope of V-notch or trapezoidal weir, h = head difference across the weir, Cws = discharge coefficient through sides of trapezoidal weir. | flow across the weir
computing flow across the weir |  |  | O |  | Y |  |  |  | weir type
principal input parameters for a weir | project defaults > ID Labels > Flow Regulators > Outlets > principal input parameters for a weir |  | I | Y |  | names of its inlet and outlet nodes; shape and geometry; crest height or elevation above the inlet node invert; discharge coefficient
Outlets | project defaults > ID Labels > Flow Regulators > Outlets |  | I | Y |  | names of its inlet and outlet nodes; height or elevation above the inlet node invert; function or table containing its head (or depth) - discharge relationship.
ID Increment | project defaults > ID Labels > ID increment |  | I |  | Y |  | N/A (integer)
Area | project defaults > Subcatchments > Area |  | I |  | Y |  | N/A (integer) | default:4; special:0; (US CUSTOMARY: acres; SI METRIC: hectares; ft2 or m2)
Width | project defaults > Subcatchments > Width |  | I |  | Y |  | N/A (integer) | default:400; (US CUSTOMARY: feet ; SI METRIC: meters)
% Slope | project defaults > Subcatchments > % Slope | Average percent slope of the subcatchment | I |  | Y |  | percent | default:0.5
% Imperv. | project defaults > Subcatchments > % Imperv. | Percent of land area (excluding the area used for LID controls) which is impervious. | I |  | Y |  | percent | default:50
N-Imperv. | project defaults > Subcatchments > N-Imperv. | Manning's n for overland flow over the impervious portion of the subcatchment (see Section A.6 for typical values). | I |  | Y |  | N/A (real) | default:0.01; 0.011 (Surface:Smooth asphalt); 0.012(Surface: Smooth concrete); 0.013(Surface: Ordinary concrete lining); 0.014(Surface: Good wood); 0.014(Surface: Brick with cement mortar); 0.015(Surface: Vitrified clay); 0.015(Surface: Cast iron); 0.024(Surface: Corrugated metal pipes); 0.024(Surface: Cement rubble surface); 0.05(Surface: Fallow soils (no residue)); 0.06(Surface: Cultivated soils: Residue cover < 20%); 0.17(Surface: Cultivated soils: Residue cover > 20%); 0.13(Surface: Range (natural)); 0.15(Surface: Grass: Short, prairie); 0.24(Surface: Grass: prairie Dense); 0.41(Surface: Grass: Bermuda grass); 0.40(Surface: Woods: Light underbrush); 0.80(Surface: Woods: Dense underbrush)
N-Perv. | project defaults > Subcatchments > N-Perv. | Manning's n for overland flow over the pervious portion of the subcatchment (see Section A.6 for typical values). | I |  | Y |  | N/A (real) | default:0.10; 0.011 (Surface:Smooth asphalt); 0.012(Surface: Smooth concrete); 0.013(Surface: Ordinary concrete lining); 0.014(Surface: Good wood); 0.014(Surface: Brick with cement mortar); 0.015(Surface: Vitrified clay); 0.015(Surface: Cast iron); 0.024(Surface: Corrugated metal pipes); 0.024(Surface: Cement rubble surface); 0.05(Surface: Fallow soils (no residue)); 0.06(Surface: Cultivated soils: Residue cover < 20%); 0.17(Surface: Cultivated soils: Residue cover > 20%); 0.13(Surface: Range (natural)); 0.15(Surface: Grass: Short, prairie); 0.24(Surface: Grass: prairie Dense); 0.41(Surface: Grass: Bermuda grass); 0.40(Surface: Woods: Light underbrush); 0.80(Surface: Woods: Dense underbrush)
Dstore-Imperv. | project defaults > Subcatchments > Dstore-Imperv. | Depth of depression storage on the impervious portion of the subcatchment (inches or millimeters) (see Section A.5 for typical values). | I |  | Y |  | N/A (real) | default:0.05; 0.05 - 0.10 inches (Impervious surfaces); 0.10 - 0.20 inches (Lawns); 0.20 inches (Pasture); 0.30 inches (Forest litter)
Dstore-Perv | project defaults > Subcatchments > Dstore-Perv | Depth of depression storage on the pervious portion of the subcatchment (inches or millimeters) (see Section A.5 for typical values). | I |  | Y |  | N/A (real) | default:0.05; 0.05 - 0.10 inches (Impervious surfaces); 0.10 - 0.20 inches (Lawns); 0.20 inches (Pasture); 0.30 inches (Forest litter)
%Zero-Imperv. | project defaults > Subcatchments > %Zero-Imperv. | Percent of the impervious area with no depression storage. | I |  | Y |  | percent | default:25
Infiltration parameters | project defaults > Subcatchments > Infil. Model | Infiltration model; Infiltration method; Infil. Model | I | Y |  | horton; modified_horton; green_ampt; modified_green_ampt; curve_number
Max. Infil. Rate | project defaults > ID Labels > Subcatchments >infiltration model > infiltration editor > horton > Max. Infil. Rate | Maximum infiltration rate; MaxRate | I |  | Y |  | N/A (real) | default:1.2; (in/hr or mm/hr); DRY soils (with little or no vegetation): Sandy soils: 5 in/hr; Loam soils: 3 in/hr; Clay soils: 1 in/hr. DRY soils (with dense vegetation): Multiply values in A. by 2. MOIST soils: Soils which have drained but not dried out (i.e., field capacity): Divide values from A and B by 3. Soils close to saturation: Choose value close to minimum infiltration rate. Soils which have partially dried out: Divide values from A and B by 1.5 - 2.5.
Min. Infil. Rate | project defaults > ID Labels > Subcatchments >infiltration model > infiltration editor > horton > Minimum infiltration rate | Minimum infiltration rate; MinRate | I |  | Y |  | N/A (real) | default:1 (in/hr or mm/hr)
Decay Const. | project defaults > ID Labels > Subcatchments >infiltration model > infiltration editor > horton > Decay Const. | Infiltration rate decay constant; Decay | I |  | Y |  | Typical values range between 2 and 7 | default:4 (1/hr)
Drying Time | project defaults > ID Labels > Subcatchments >infiltration model > infiltration editor > horton > Drying Time | DryTime | I |  | Y |  | Typical values range from 2 to 14 days | default:7 (days)
Max. Infil. Vol. | project defaults > ID Labels > Subcatchments >infiltration model > infiltration editor > horton > Max. Infil. Vol. | Maximum infiltration volume; MaxInf | I |  | Y |  | N/A (real) | default:0 (inches or mm, 0 if not applicable)
Max. Infil. Rate | project defaults > ID Labels > Subcatchments >infiltration model > infiltration editor > modified horton > Max. Infil. Rate | Maximum infiltration rate; MaxRate | I |  | Y |  | N/A (real) | default:1.2; (in/hr or mm/hr); DRY soils (with little or no vegetation): Sandy soils: 5 in/hr; Loam soils: 3 in/hr; Clay soils: 1 in/hr. DRY soils (with dense vegetation): Multiply values in A. by 2. MOIST soils: Soils which have drained but not dried out (i.e., field capacity): Divide values from A and B by 3. Soils close to saturation: Choose value close to minimum infiltration rate. Soils which have partially dried out: Divide values from A and B by 1.5 - 2.5.
Min. Infil. Rate | project defaults > ID Labels > Subcatchments >infiltration model > infiltration editor > modified horton > Minimum infiltration rate | Minimum infiltration rate; MinRate | I |  | Y |  | N/A (real) | default:1 (in/hr or mm/hr)
Decay Const. | project defaults > ID Labels > Subcatchments >infiltration model > infiltration editor > modified horton > Decay Const. | Infiltration rate decay constant; Decay | I |  | Y |  | Typical values range between 2 and 7 | default:4 (1/hr)
Drying Time | project defaults > ID Labels > Subcatchments >infiltration model > infiltration editor > modified horton > Drying Time | DryTime | I |  | Y |  | Typical values range from 2 to 14 days | default:7 (days)
Max. Infil. Vol. | project defaults > ID Labels > Subcatchments >infiltration model > infiltration editor > modified horton > Max. Infil. Vol. | Maximum infiltration volume; MaxInf | I |  | Y |  | N/A (real) | default:0 (inches or mm, 0 if not applicable)
Suction Head | project defaults > ID Labels > Subcatchments >infiltration model > infiltration editor > Green Ampt Infiltration > Suction Head | Psi; soil capillary suction | I |  | Y |  | N/A (real) | (inches or mm)
Conductivity | project defaults > ID Labels > Subcatchments >infiltration model > infiltration editor > Green Ampt Infiltration > Conductivity | Ksat; soil saturated hydraulic conductivity | I |  | Y |  | N/A (real) | (in/hr or mm/hr)
Initial Deficit | project defaults > ID Labels > Subcatchments >infiltration model > infiltration editor > Green Ampt Infiltration > Initial Deficit | IMD; initial soil moisture deficit | I |  | Y |  | N/A (real) | (volume of voids / total volume)
Suction Head | project defaults > ID Labels > Subcatchments >infiltration model > infiltration editor > modified Green Ampt Infiltration > Suction Head | Psi; soil capillary suction | I |  | Y |  | N/A (real) | (inches or mm)
Conductivity | project defaults > ID Labels > Subcatchments >infiltration model > infiltration editor > modified Green Ampt Infiltration > Conductivity | Ksat; soil saturated hydraulic conductivity | I |  | Y |  | N/A (real) | (in/hr or mm/hr)
Initial Deficit | project defaults > ID Labels > Subcatchments >infiltration model > infiltration editor > modified Green Ampt Infiltration > Initial Deficit | IMD; initial soil moisture deficit | I |  | Y |  | N/A (real) | (volume of voids / total volume)
Curve Number | project defaults > ID Labels > Subcatchments >infiltration model > infiltration editor > Curve Number Infiltration > Curve Number | CurveNo | I |  | Y |  | N/A (integer)
Conductivity | project defaults > ID Labels > Subcatchments >infiltration model > infiltration editor > Curve Number Infiltration > Conductivity | Ksat; soil saturated hydraulic conductivity | I |  | Y |  | no longer used | (in/hr or mm/hr)
Drying Time | project defaults > ID Labels > Subcatchments >infiltration model > infiltration editor > Curve Number Infiltration > Drying Time | DryTime | I |  | Y |  | Typical values range between 2 and 14 days | (days)
Node/Links | project defaults > ID Labels > Subcatchments > Node/Links | Default Node/Link Properties | I | Y |  | Node invert; Node Max. Depth; Node Ponded Area; Conduit Length; Conduit Geometry; Conduit Roughness; Flow Units; Link Offsets; Routing Method; Force main equation
Node Invert Elevation | project defaults > ID Labels > Subcatchments > Node/Links > Node Invert | Node Invert | I |  | Y |  | N/A (integer) | default:0
Node Maximum Depth | project defaults > ID Labels > Subcatchments > Node/Links > Node Max. Depth | Node Max. Depth | I |  | Y |  | N/A (integer) | default:4
Node Ponded Area | project defaults > ID Labels > Subcatchments > Node/Links > Node Ponded Area |  | I |  | Y |  | N/A (integer) | default:0
Conduit Length | project defaults > ID Labels > Subcatchments > Node/Links > Conduit Length |  | I |  | Y |  | N/A (integer) | default:400
Conduit Shape and Size | project defaults > ID Labels > Subcatchments > Node/Links > Conduit Geometry | Conduit Geometry | I | Y |  | Cross-section editor: Rectangular; Trapezoidal; Triangular; Parabolic; Power; Irregular; Circular; Force Main; Filled Circular; Closed Rectangular; Horizontal Elliptical; Vertical Elliptical; Arch; Rectangular Triangular; Rectangular Round; Modified Baskethandle; Egg; Horseshoe; Gothic; Catenary; Semi-Elliptical; Baskethandle; Semi-Circular; Custom; Dummy |  | default: Barrels: 1; Shape: Circular; Max. Depth: 1.0
Conduit Roughness | project defaults > ID Labels > Subcatchments > Node/Links > Conduit Roughness |  | I |  | Y |  | N/A (real) | default:0.01
Flow Units | project defaults > ID Labels > Subcatchments > Node/Links > Flow Units |  | I | Y |  | CFS; GPM; MGD; CMS; LPS; MLD |  | default:CFS
Link Offsets Convention | project defaults > ID Labels > Subcatchments > Node/Links > Link Offsets | Link Offsets | I | Y |  | DEPTH; ELEVATION |  | default:DEPTH
Routing Method | project defaults > ID Labels > Subcatchments > Node/Links > Routing Method |  | I | Y |  | steady flow (STEADY); kinematic wave (KINWAVE); dynamic wave (DYNWAVE) |  | default:Kinematic Wave
Force Main Equation | project defaults > ID Labels > Subcatchments > Node/Links > Force Main Equation |  | I | Y |  | hazen williams (H-W); darcy weisbach (D-W)
map options | tools > map display options > map options | map display options | I | Y |  | Subcatchments; Nodes; Links; Labels; Annotation; Symbols; Flow Arrows; Background
Subcatchments | tools > map display options > map options > subcatchments |  | I | Y |  | Fill style; symbol size; Border size; Display Link to Outlet
Fill style | tools > map display options > map options > subcatchments > Fill style |  | I | Y |  | Clear; Solid; Diagonal; Cross Hatch
symbol size | tools > map display options > map options > subcatchments > symbol size |  | I |  | Y |  | N/A (integer) | default:5
border size | tools > map display options > map options > subcatchments > border size |  | I |  | Y |  | N/A (integer) | default:1
Display link to outlet | tools > map display options > map options > subcatchments > display link to outlet |  | I | Y |  | Yes; No
Nodes | tools > map display options > map options > Nodes |  | I | Y |  | Node Size; Proportional to Value; Display Border
Node Size | tools > map display options > map options > Nodes > Node Size |  | I |  | Y |  | N/A (integer)
Proportional to Value | tools > map display options > map options > Nodes > Proportional to Value |  | I | Y |  | Yes; No
Display Border | tools > map display options > map options > Nodes > Display Border |  | I | Y |  | Yes; No
Links | tools > map display options > map options > Links |  | I | Y |  | Link Size; Proportional to Value; Display Border
Link Size | tools > map display options > map options > Links > Link Size |  | I |  | Y |  | N/A (integer)
Proportional to Value | tools > map display options > map options > Links > Proportional to Value |  | I | Y |  | Yes; No
Display Border | tools > map display options > map options > Links > Display Border |  | I | Y |  | Yes; No
Labels | tools > map display options > map options > labels |  | I | Y |  | Use Transparent Text; At Zoom Of
Use Transparent Text | tools > map display options > map options > labels > Use Transparent Text |  | I | Y |  | Yes; No
At Zoom Of | tools > map display options > map options > labels > At Zoom Of |  | I |  | Y |  | N/A (integer)
Annotation | tools > map display options > map options > Annotation |  | I | Y |  | Display; Use Transparent Text; Font Size; At Zoom Of
Display | tools > map display options > map options > Annotation > Display |  | I | Y |  | Rain Gage IDs; Subcatch IDs; Node IDs; Link IDs; Subcatch Values; Node Values; Link Values
Use Transparent Text | tools > map display options > map options > Annotation > Use Transparent Text |  | I | Y |  | Yes; No
Font Size | tools > map display options > map options > Annotation > Font Size |  | I |  | Y |  | N/A (integer)
At Zoom Of | tools > map display options > map options > Annotation > At Zoom Of |  | I |  | Y |  | N/A (integer)
Symbols | tools > map display options > map options > symbols |  | I | Y |  | Display Node Symbols; Display Link Symbols; At Zoom Of
Display Node Symbols | tools > map display options > map options > symbols > Display Node Symbols |  | I | Y |  | Yes; No
Display Link Symbols | tools > map display options > map options > symbols > Display Link Symbols |  | I | Y |  | Yes; No
At Zoom Of | tools > map display options > map options > symbols > At Zoom Of |  | I |  | Y |  | N/A (integer)
Flow Arrows | tools > map display options > map options > flow arrows |  | I | Y |  | Arrow Style; Arrow Size; At Zoom Of
Arrow Style | tools > map display options > map options > flow arrows > Arrow Style |  | I | Y |  | None; Open; Filled; Fancy
Arrow Size | tools > map display options > map options > flow arrows > Arrow Size |  | I |  | Y |  | N/A (integer)
At Zoom Of | tools > map display options > map options > flow arrows > At Zoom Of |  | I |  | Y |  | N/A (integer)
Background | tools > map display options > map options > Background |  | I | Y |  | White; yellow; Blue; Panel; Black; Cyan; Green; Pink
Subcatchment | Property editor window | subcatchment properties | I | Y |  | Name; X-Coordinate; Y-Coordinate; Description; Tag; Rain Gage; Outlet; Area; Width; % Slope; % Imperv; N-Imperv; N-Perv; Dstore-Imperv; Dstore-Perv; % Zero-Imperv; Subarea Routing; Percent Routed; Infiltration; LID Controls; Groundwater; Snow Pack; Land Uses; Initial Buildup; Curb Length
Name | Property editor window > Subcatchment properties > Name |  | I |  |  |  |  | N/A
X-Coordinate | Property editor window > Subcatchment properties > X-Coordinate |  | I |  | Y |  | N/A (float) | If left blank then the subcatchment will not appear on the map
Y-Coordinate | Property editor window > Subcatchment properties > Y-Coordinate |  | I |  | Y |  | N/A (float) | If left blank then the subcatchment will not appear on the map
Description | Property editor window > Subcatchment properties > Description |  | I |  |  |  |  | N/A
Tag | Property editor window > Subcatchment properties > Tag |  | I |  |  |  |  | N/A
Rain Gage | Property editor window > Subcatchment properties > Rain Gage |  | I | Y |  | (from input file)
Outlet | Property editor window > Subcatchment properties > Outlet |  | I | Y |  | (from input file)
Area | Property editor window > Subcatchment properties > Area |  | I |  | Y |  | N/A (real) | (acres or hectares)
Width | Property editor window > Subcatchment properties > Width |  | I |  | Y |  | N/A (real) | (feet or meters)
% Slope | Property editor window > Subcatchment properties > % Slope |  | I |  | Y |  | percent
% Imperv | Property editor window > Subcatchment properties > % Imperv |  | I |  | Y |  | percent
N-Imperv | Property editor window > Subcatchment properties > N-Imperv |  | I |  | Y |  | N/A (real)
N-Perv | Property editor window > Subcatchment properties > N-Perv |  | I |  | Y |  | N/A (real)
Dstore-Imperv | Property editor window > Subcatchment properties > Dstore-Imperv |  | I |  | Y |  | N/A (real)
Dstore-Perv | Property editor window > Subcatchment properties > Dstore-Perv |  | I |  | Y |  | N/A (real)
% Zero-Imperv | Property editor window > Subcatchment properties > % Zero-Imperv |  | I |  | Y |  | percent
Subarea Routing | Property editor window > Subcatchment properties > Subarea Routing |  | I | Y |  | Imperv; Perv; Outlet
Percent Routed | Property editor window > Subcatchment properties > Percent Routed |  | I |  | Y |  | percent
Infiltration | Property editor window > Subcatchment properties > Infiltration | Infiltration Data | I | Y |  | (infiltration parameters) |  |  | infiltration parameters
LID Controls | Property editor window > Subcatchment properties > LID Controls |  | I | Y |  | (LID Usage Editor) |  |  | LID Usage Editor
Groundwater | Property editor window > Subcatchment properties > Groundwater |  | I | Y |  | (Groundwater flow editor) |  |  | Groundwater flow editor
Snow Pack | Property editor window > Subcatchment properties > Snow Pack |  | I |  |  |  |  | N/A
Land Uses | Property editor window > Subcatchment properties > Land Uses |  | I | Y |  | (from input file)
Initial Buildup | Property editor window > Subcatchment properties > Initial Buildup |  | I | Y |  | (from input file)
Curb Length | Property editor window > Subcatchment properties > Curb Length |  | I |  | Y |  | N/A (real)
Group Editor | Edit > Select ALL >> Edit > Group Edit |  | I | Y |  | for objects of type; with tag equal to; edit the property; by replacing it with
For objects of type | Edit > Select ALL >> Edit > Group Edit > Group Editor > For objects of type |  | I | Y |  | Subcatchments; Infiltration; Junctions; Storage Units; Conduits
With Tag equal to | Edit > Select ALL >> Edit > Group Edit > Group Editor > With Tag equal to |  | I | Y |  | Yes/No
edit the property | Edit > Select ALL >> Edit > Group Edit > Group Editor > edit the property |  | I | Y |  | N/A
by replacing it with | Edit > Select ALL >> Edit > Group Edit > Group Editor > by replacing it with |  | I |  |  |  |  | N/A
Project browser | Project browser |  | I | Y |  | Title/Notes; Options; Climatology; Hydrology; Hydraulics; Quality; Curves; Time Series; Time Patterns; Map Labels
Time Series | Project browser > Time Series Editor |  | I | Y |  | Time Series Name; Description; Use External Data file named below; Enter time series data in the table below
Time Series Name | Project browser > Time Series Editor > Time Series Name |  | I |  |  |  |  | N/A
Description | Project browser > Time Series Editor > Description |  | I |  |  |  |  | N/A
External Data file name | Project browser > Time Series Editor > Use External Data file named below |  | I | Y |  | Yes/No
time series data | Project browser > Time Series Editor > Enter time series data in the table below |  | I | Y |  | Date (M/D/Y); Time (H:M); value
Date | Project browser > Time Series Editor > Enter time series data in the table below > Date |  | I |  | Y |  | N/A (real) | (M/D/Y)
Time | Project browser > Time Series Editor > Enter time series data in the table below > Time |  | I |  | Y |  | N/A (real) | (H:M)
value | Project browser > Time Series Editor > Enter time series data in the table below > value |  | I |  | Y |  | N/A (real)
Simulation options | Project browser > Options > Simulation options |  | I | Y |  | General; Dates; Time Steps; Dynamic Wave; Files
General | Project browser > Options > Simulation options > General |  | I | Y |  | Process Models; Infiltration Model; Routing Model; Routing Options
Process Models | Project browser > Options > Simulation options > General > Process Models |  | I | Y |  | Rainfall/Runoff; Rainfall Dependent I/I (RDII/ Rainfall Dependent inflow/infiltration); Snow Melt; Groundwater; Flow Routing; Water Quality
Infiltration Model | Project browser > Options > Simulation options > General > Infiltration Model |  | I | Y |  | Horton; Modified Horton; Green-Ampt; Modified green-Ampt; Curve Number
Routing Method | Project browser > Options > Simulation options > General > Routing Method |  | I | Y |  | Steady Flow; Kinematic Wave; Dynamic Wave
Routing Options | Project browser > Options > Simulation options > General > Routing Options |  | I | Y |  | Allow Ponding; Minimum Conduit Slope
Allow Pounding | Project browser > Options > Simulation options > General > Routing Options > Allow Pounding |  | I | Y |  | Yes/No
Minimum Conduit slope | Project browser > Options > Simulation options > General > Routing Options > Minimum Conduit slope |  | I |  | Y |  | percent
Dates | Project browser > Options > Simulation options > General > Routing Options > Dates |  | I | Y |  | Start Analysis on; Start Reporting on; end analysis on; start sweeping on; end sweeping on; Antecedent Dry Days
Start Analysis | Project browser > Options > Simulation options > General > Routing Options > Dates > Start Analysis |  | I |  | Y |  | N/A | Date (M/D/Y); Time (H:M)
Start Reporting | Project browser > Options > Simulation options > General > Routing Options > Dates > Start Reporting on |  | I |  | Y |  | N/A | Date (M/D/Y); Time (H:M)
end analysis | Project browser > Options > Simulation options > General > Routing Options > Dates > end analysis on |  | I |  | Y |  | N/A | Date (M/D/Y); Time (H:M)
start sweeping | Project browser > Options > Simulation options > General > Routing Options > Dates > start sweeping on |  | I |  | Y |  | N/A | Default: January 1 (M/D)
end sweeping on | Project browser > Options > Simulation options > General > Routing Options > Dates > end sweeping on |  | I |  | Y |  | N/A | Default: December 31 (M/D)
Antecedent Dry Days | Project browser > Options > Simulation options > General > Routing Options > Dates > Antecedent Dry Days |  | I |  | Y |  | N/A (real)
Time Steps | Project browser > Options > Simulation options > General > Routing Options > time Steps |  | I | Y |  | Reporting Step; Runoff Step:Dry Weather; Runoff Step:Wet Weather; Control Rule Step; Routing Step; Steady Flow Periods
Reporting Step | Project browser > Options > Simulation options > General > Routing Options > time Steps > Reporting Step | Reporting Time Step | I |  | Y |  | N/A | Days; Hr:Min:Sec
Runoff Step:Dry Weather | Project browser > Options > Simulation options > General > Routing Options > time Steps >Runoff Step:Dry Weather | Runoff - Dry Weather Time Step | I |  | Y |  | N/A | Days; Hr:Min:Sec
Runoff Step:Wet Weather | Project browser > Options > Simulation options > General > Routing Options > time Steps > Runoff Step:Wet Weather | Runoff - Wet Weather Time Step | I |  | Y |  | N/A | Days; Hr:Min:Sec
Control Rule Step | Project browser > Options > Simulation options > General > Routing Options > time Steps > Control Rule Step |  | I |  | Y |  | N/A | Hr:Min:Sec
Routing Step | Project browser > Options > Simulation options > General > Routing Options > time Steps > Routing Step | Routing Time Step | I |  | Y |  | N/A (real) | seconds
Steady Flow Periods | Project browser > Options > Simulation options > General > Routing Options > time Steps > Steady Flow Periods |  | I | Y |  | skip steady flow periods; system Flow Tolerance; Lateral Flow Tolerance
skip steady flow periods | Project browser > Options > Simulation options > General > Routing Options > time Steps > Steady Flow Periods > skip steady flow periods |  | I | Y |  | Yes/No
system Flow Tolerance | Project browser > Options > Simulation options > General > Routing Options > time Steps > Steady Flow Periods > system Flow Tolerance |  | I |  | Y |  | percent
Lateral Flow Tolerance | Project browser > Options > Simulation options > General > Routing Options > time Steps > Steady Flow Periods > Lateral Flow Tolerance |  | I |  | Y |  | percent
Dynamic Wave | Project browser > Options > Simulation options > General > Routing Options > Dynamic Wave |  | I | Y |  | Inertial Terms; Normal Flow Criterion; Force Main Equation; Surcharge Method; Use Variable Time Steps Adjusted By; Minimum Variable Time Step; Time Step For Conduit Lengthening; Minimum Nodal Surface Area; Maximum Trials per Time Step; Head Convergence Tolerance; Number of Threads
Inertial terms | Project browser > Options > Simulation options > General > Routing Options > Dynamic Wave > Inertial terms |  | I | Y |  | Keep; Dampen; Ignore
normal Flow Criterion | Project browser > Options > Simulation options > General > Routing Options > Dynamic Wave > normal Flow Criterion |  | I | Y |  | Slop; Froude number; Slope & Froude
Force Main Equation | Project browser > Options > Simulation options > General > Routing Options > Dynamic Wave > Force Main Equation |  | I | Y |  | Hazen-Williams; Darcy-Weisbach
Surcharge Method | Project browser > Options > Simulation options > General > Routing Options > Dynamic Wave > Surcharge Method |  | I | Y |  | Extran; Slot
Use variable Time steps adjusted | Project browser > Options > Simulation options > General > Routing Options > Dynamic Wave > Use variable Time steps adjusted |  | I |  | Y |  | percent
Minimum variable time step | Project browser > Options > Simulation options > General > Routing Options > Dynamic Wave > Minimum variable time step |  | I |  | Y |  | N/A | default:0.5; second
time step for conduit lengthening | Project browser > Options > Simulation options > General > Routing Options > Dynamic Wave > time step for conduit lengthening |  | I |  | Y |  | N/A | second
Minimum Nodal Surface Area | Project browser > Options > Simulation options > General > Routing Options > Dynamic Wave > Minimum Nodal Surface Area |  | I |  | Y |  | N/A | sq.feet
Maximum Trials per Time Step | Project browser > Options > Simulation options > General > Routing Options > Dynamic Wave > Maximum Trials per Time Step |  | I |  | Y |  | N/A | default:8
Head Convergence Tolerance | Project browser > Options > Simulation options > General > Routing Options > Dynamic Wave > Head Convergence Tolerance |  | I |  | Y |  | N/A | default:0.005 ft (0.0015 m); feet
Number of Threads | Project browser > Options > Simulation options > General > Routing Options > Dynamic Wave > Number of Threads |  | I |  | Y |  | N/A (integer) | default:1
Files | Project browser > Options > Simulation options > General > Routing Options > Files |  | I |  |  |  |  | N/A
Analysis options | Status Report > Analysis options |  | O | Y |  | Flow Units; Process Models; Infiltration Method; Flow Routing Method; Starting Date; Ending Date; Antecedent Dry Days; Report Time Step; Wet Time Step; Dry Time Step; Routing Time Step
Flow units | Status Report > Analysis options > Flow units |  | O | Y |  | CFS; GPM; MGD; CMS; LPS; MLD
process Models | Status Report > Analysis options > process Models |  | O | Y |  | Rainfall/Runoff; DRII; Snowmelt; Groundwater; Flow Routing; Ponding Allowed; Water Quality
rainfall/runoff | Status Report > Analysis options > process Models > rainfall/runoff |  | O | Y |  | Yes/No
RDII | Status Report > Analysis options > process Models > RDII |  | O | Y |  | Yes/No
Snowmelt | Status Report > Analysis options > process Models > Snowmelt |  | O | Y |  | Yes/No
Groundwater | Status Report > Analysis options > process Models > Groundwater |  | O | Y |  | Yes/No
Flow Routing | Status Report > Analysis options > process Models > Flow Routing |  | O | Y |  | Yes/No
Ponding Allowed | Status Report > Analysis options > process Models > Ponding Allowed |  | O | Y |  | Yes/No
Water Quality | Status Report > Analysis options > process Models > Water Quality |  | O | Y |  | Yes/No
Infiltration Method | Status Report > Analysis options > Infiltration Method |  | O | Y |  | horton; modified_horton; green_ampt; modified_green_ampt; curve_number
Flow Routing Method | Status Report > Analysis options > Flow Routing Method |  | O | Y |  | STEADY; KINWAVE; DYNWAVE
Starting Date | Status Report > Analysis options > Starting Date |  | O |  | Y |  | N/A | default:JUN-27-2002 00:00:00 (month/day/year)
Ending Date | Status Report > Analysis options > Ending Date |  | O |  | Y |  | N/A | default:JUN-27-2002 12:00:00 (month/day/year)
Antecedent Dry Days | Status Report > Analysis options > Antecedent Dry Days |  | O |  | Y |  | N/A | default:0.0
Report Time Step | Status Report > Analysis options > Report Time Step |  | O |  | Y |  | N/A | default:00:15:00
Wet Time Step | Status Report > Analysis options > Wet Time Step |  | O |  | Y |  | N/A | default:00:15:00
Dry Time Step | Status Report > Analysis options > Dry Time Step |  | O |  | Y |  | N/A | default:01:00:00
Routing Time Step | Status Report > Analysis options > Routing Time Step |  | O |  | Y |  | N/A | default:60.00 sec
Runoff Quantity Continuity | Status Report > Runoff Quantity Continuity |  | O | Y |  | Total Precipitation; Evaporation Loss; Infiltration Loss; Surface Runoff; Final Storage; Continuity Error
Total Precipitation | Status Report > Runoff Quantity Continuity > Total Precipitation |  | O |  | Y |  | N/A | default: 3.000 (Volume acre-feet); 3.000(Depth inches)
Evaporation Loss | Status Report > Runoff Quantity Continuity > Evaporation Loss |  | O |  | Y |  | N/A | default: 0.000 (Volume acre-feet); 0.000(Depth inches)
Infiltration Loss | Status Report > Runoff Quantity Continuity > Infiltration Loss |  | O |  | Y |  | N/A | default: 1.750(Volume acre-feet); 1.750(Depth inches)
Surface Runoff | Status Report > Runoff Quantity Continuity > Surface Runoff |  | O |  | Y |  | N/A | default: 1.246(Volume acre-feet); 1.246(Depth inches)
Final Storage | Status Report > Runoff Quantity Continuity > Final Storage |  | O |  | Y |  | N/A | default: 0.016(Volume acre-feet); 0.016(Depth inches)
Continuity Error | Status Report > Runoff Quantity Continuity > Continuity Error |  | O |  | Y |  | N/A | default: -0.386(Volume acre-feet)
Flow Routing Continuity | Status Report > Flow Routing Continuity |  | O | Y |  | Dry Weather Inflow; Wet Weather Inflow; Groundwater Inflow
Dry Weather Inflow | Status Report > Flow Routing Continuity > Dry Weather Inflow |  | O |  | Y |  | N/A | default: 0.000(Volume acre-feet); 0.000(Volume 10^6 gal)
Wet Weather Inflow | Status Report > Flow Routing Continuity > Wet Weather Inflow |  | O |  | Y |  | N/A | default: 1.246(Volume acre-feet); 0.406(Volume 10^6 gal)
Groundwater Inflow | Status Report > Flow Routing Continuity > Groundwater Inflow |  | O |  | Y |  | N/A | default: 0.000(Volume acre-feet); 0.000(Volume 10^6 gal)
Map | Map |  | I | Y |  | Subcatchments; Nodes; Links; Date; Time of Day; Elapsed Time
Subcatchments | Map > Subcatchments |  | I | Y |  | None; Area; Width; Slope; Imperviousness; LID Usage; Percipitation; Snow Depth; Evaporation; Runoff; GW Flow; GW Elev.; Soil Moisture
Nodes | Map > Nodes |  | I | Y |  | None; Invert; Depth; Head; Volume; Lateral Inflow; Total inflow; Flooding
Links | Map > Links |  | I | Y |  | None; Max. Depth; Roughness; Slope; Flow; Depth; Velocity; Volume; Capacity
Date | Map > Date |  | I |  | Y |  | N/A
Time of Day | Map > Time of Day |  | I |  | Y |  | N/A | hours:minutes:seconds
Elapsed Time | Map > Elapsed Time |  | I |  | Y |  | N/A | days.hours:minutes:seconds
time series plot selection | Report > Graph > Time Series > time series plot selection |  | I | Y |  | Start Date; End Date; Elapsed Time; Date/Time
Start Date | Report > Graph > Time Series > time series plot selection > Start Date |  | I |  | Y |  | N/A
End Date | Report > Graph > Time Series > time series plot selection > End Date |  | I |  | Y |  | N/A
Elapsed Time | Report > Graph > Time Series > time series plot selection > Elapsed Time |  | I | Y |  | Yes/No
Date/Time | Report > Graph > Time Series > time series plot selection > Date/Time |  | I | Y |  | Yes/No
time series selection | Report > Graph > Time Series > time series selection |  | I | Y |  | Object Type; Object name; Variable; Legend Label; Axis
Object Type | Report > Graph > Time Series > time series selection > Object Type |  | I | Y |  | Subcatchment; Node; Link; system
Object name | Report > Graph > Time Series > time series selection > Object name |  | I |  |  |  |  | N/A
Variable | Report > Graph > Time Series > time series selection > Variable |  | I |  |  |  |  | N/A
Legend Label | Report > Graph > Time Series > time series selection > Legend Label |  | I |  |  |  |  | N/A
Axis | Report > Graph > Time Series > time series selection > Axis |  | I | Y |  | Left; Right
Profile Plot selection | Report > Graph > Profile > Profile Plot selection |  | I | Y |  | Create Profile: Start Node; End Node; Find Path; Use Saved Profile; Save Current Profile; Links in Profile
Pollutant Editor | Project > quality > pollutants > Pollutant Editor |  | I | Y |  | Name; Units; Rain Concen.; GW Concen.; I&I Concen.; DWF Concen.; Init. Concen.; Decay Coeff.; Snow Only; Co-Pollutant; Co-Fraction
Name | Project > quality > pollutants > Pollutant Editor > Name |  | I |  |  |  |  | N/A
units | Project > quality > pollutants > Pollutant Editor > units |  | I | Y |  | MG/L; UG/L; #/L ((counts/L))
rain concen | Project > quality > pollutants > Pollutant Editor > rain concen | Rain Concentration | I |  | Y |  | N/A | default: 0.0
GW Concen | Project > quality > pollutants > Pollutant Editor > GW Concen | GW Concentration | I |  | Y |  | N/A | default: 0.0
I&I Concen | Project > quality > pollutants > Pollutant Editor > I&I Concen | I&I Concentration | I |  | Y |  | N/A | default: 0.0
DWF Concen | Project > quality > pollutants > Pollutant Editor > DWF Concen | DWF Concentration | I |  | Y |  | N/A | default: 0.0
Init. Concen | Project > quality > pollutants > Pollutant Editor > Init. Concen | Initial Concentration | I |  | Y |  | N/A | default: 0.0
Decay Coeff | Project > quality > pollutants > Pollutant Editor > Decay Coeff | Decay Coefficient | I |  | Y |  | N/A | default: 0.0
Snow Only | Project > quality > pollutants > Pollutant Editor > Snow Only |  | I | Y |  | Yes/No |  | default:0
Co-Pollutant | Project > quality > pollutants > Pollutant Editor > Co-Pollutant |  | I |  | Y |  |  | default:0
Co-Fraction | Project > quality > pollutants > Pollutant Editor > Co-Fraction |  | I |  | Y |  |  | default:0
Land Use editor | Project > quality > Land Use editor |  | I | Y |  | General; Buildup; Washoff
General | Project > quality > Land Use editor > General |  | I | Y |  | Land Use name; Description; Street Sweeping; Interval; Availability; Last Swept
buildup | Project > quality > Land Use editor > buildup |  | I | Y |  | Pollutant; Property; Function; Max. Buildup; Rate Constant; Power/Sat. Constant; Normalizer; Scalling Factor; Time Series
washoff | Project > quality > Land Use editor > washoff |  | I | Y |  | Pollutant; Property; Function; Coefficient; Exponent; Cleaning Effic.; Bmp Effic.
Land use name | Project > quality > Land Use editor > General > Land use name |  | I |  |  |  |  | N/A
Description | Project > quality > Land Use editor > General > Description |  | I |  |  |  |  | N/A
Street Sweeping | Project > quality > Land Use editor > General > Street Sweeping |  | I |  |  |  |  | N/A
Interval | Project > quality > Land Use editor > General > Interval |  | I |  | Y |  | N/A | days
Availability | Project > quality > Land Use editor > General > Availability |  | I |  | Y |  | N/A | fraction
Last Swept | Project > quality > Land Use editor > General > Last Swept |  | I |  | Y |  | N/A | number of days
pollutant | Project > quality > Land Use editor > buildup > pollutant |  | I |  |  |  |  | N/A
property | Project > quality > Land Use editor > buildup > property |  | I |  |  |  |  | N/A
function | Project > quality > Land Use editor > buildup > function |  | I | Y |  | None; Pow; Exp; sat; ext
max. buildup | Project > quality > Land Use editor > buildup > max. buildup |  | I |  | Y |  | N/A | kg; lbs
rate constant | Project > quality > Land Use editor > buildup > rate constant |  | I |  | Y |  | N/A | time constant
power/sat.contant | Project > quality > Land Use editor > buildup > power/sat.contant |  | I |  | Y |  | N/A
normalizer | Project > quality > Land Use editor > buildup > normalizer |  | I |  | Y |  | N/A
Scalling Factor | Project > quality > Land Use editor > buildup > Scalling Factor |  | I |  | Y |  | N/A
Time Series | Project > quality > Land Use editor > buildup > Time Series |  | I |  | Y |  | N/A
pollutant | Project > quality > Land Use editor > washoff > pollutant |  | I | Y |  | N/A
property | Project > quality > Land Use editor > washoff > property |  | I |  |  |  |  | N/A
function | Project > quality > Land Use editor > washoff > function |  | I | Y |  | None; Exp; Rc; Emc
coefficients | Project > quality > Land Use editor > washoff > coefficients |  | I |  | Y |  | N/A
exponent | Project > quality > Land Use editor > washoff > exponent |  | I |  | Y |  | N/A
cleaning effic. | Project > quality > Land Use editor > washoff > cleaning effic. | Cleaning Efficiency | I |  | Y |  | N/A
BMP effic. | Project > quality > Land Use editor > washoff > BMP effic. | BMP Efficiency | I |  | Y |  | N/A
land use assignment | Project > quality > Land Use editor > land use assignment |  | I | Y |  | Residential; Undeveloped
residential | Project > quality > Land Use editor > land use assignment > residential |  | I |  | Y |  | percent | default: 50%
undeveloped | Project > quality > Land Use editor > land use assignment > undeveloped |  | I |  | Y |  | percent | default: 50%
Statistics report selection | Report > Statistics > Statistics report selection |  | O | Y |  | Object Category; Object Name; Variable Analyzed; Event Time Period; Statistic; Event Thresholds (Precipitation; Event Volume; Separation Time)
object category | Report > Statistics > Statistics report selection > object category |  | O | Y |  | Subcatchment; Node; Link; System
object name | Report > Statistics > Statistics report selection > object name |  | O |  |  |  |  | N/A
variable analyzed | Report > Statistics > Statistics report selection > variable analyzed |  | O | Y |  | rainfall; losses; runoff for subcatchments; depth; inflow; flooding for nodes; depth; flow; velocity; capacity for links; water quality for all categories
event time period | Report > Statistics > Statistics report selection > event time period |  | O |  | Y |  | N/A
statistic | Report > Statistics > Statistics report selection > statistic |  | O | Y |  | mean value; peak value; event total; event duration; inter-event time. For water quality variables: mean concentration; peak concentration; mean loading; peak loading; event total load.
precipitation | Report > Statistics > Statistics report selection > enent thresholds |  | O |  | Y |  | N/A
event volume | Report > Statistics > Statistics report selection > event volume |  | O |  | Y |  | N/A
separation time | Report > Statistics > Statistics report selection > separation time |  | O |  | Y |  | N/A
summary statistics | Report > Statistics > Statistics report selection > summary statistics |  | O | Y |  | Object; Variable; Event Period; Event statistic; event threshold; period of record; number of events; event frequency; minimum value; maximum value; mean value; std. deviation; skewness coeff.
object | Report > Statistics > Statistics report selection > summary statistics > object |  | O |  |  |  |  | N/A
variable | Report > Statistics > Statistics report selection > summary statistics > variable |  | O |  |  |  |  | N/A
event period | Report > Statistics > Statistics report selection > summary statistics > event period |  | O |  |  |  |  | N/A
event statistic | Report > Statistics > Statistics report selection > summary statistics > event statistic |  | O |  |  |  |  | N/A
event threshold | Report > Statistics > Statistics report selection > summary statistics > event threshold |  | O |  | Y |  | N/A | Precipitation > 0.0000 (in/hr); Event Volume > 0.0000 (in); Separation Time >= 6.0 (hr)
period of record | Report > Statistics > Statistics report selection > summary statistics > period of record |  | O |  | Y |  | N/A
number of events | Report > Statistics > Statistics report selection > summary statistics > number of events |  | O |  | Y |  | N/A
event frequency | Report > Statistics > Statistics report selection > summary statistics > event frequency |  | O |  | Y |  | N/A
minimum value | Report > Statistics > Statistics report selection > summary statistics > minimum value |  | O |  | Y |  | N/A
maximum value | Report > Statistics > Statistics report selection > summary statistics > maximum value |  | O |  | Y |  | N/A
mean value | Report > Statistics > Statistics report selection > summary statistics > mean value |  | O |  | Y |  | N/A
std. deviation | Report > Statistics > Statistics report selection > summary statistics > std. deviation |  | O |  | Y |  | N/A
skewness coeff. | Report > Statistics > Statistics report selection > summary statistics > skewness coeff. |  | O |  | Y |  | N/A
events | Report > Statistics > Statistics report selection > summary statistics > events |  | O | Y |  | Rank; Start Date; Event Duration; Event Mean; Exceedance Frequency; Return Period
rank | Report > Statistics > Statistics report selection > summary statistics > events > rank |  | O |  | Y |  | N/A (integer)
start date | Report > Statistics > Statistics report selection > summary statistics > events > start date |  | O |  | Y |  | N/A
event duration | Report > Statistics > Statistics report selection > summary statistics > events > event duration |  | O |  | Y |  | N/A | Hours
event mean | Report > Statistics > Statistics report selection > summary statistics > events > event mean |  | O |  | Y |  | N/A | in/hr
exceedance frequency | Report > Statistics > Statistics report selection > summary statistics > events > exceedance frequency |  | O |  | Y |  | Percent
return period | Report > Statistics > Statistics report selection > summary statistics > events > return period |  | O |  | Y |  | N/A | Months
LID Type | LID Type |  | I | Y |  | Bio-Retention cell; rain Garden; Green Roof; Permeable Pavement; Infiltration Trench; Rain Barrel; Roof Disconnection; Vegetative Swale
layer | Layers |  | I | Y |  | Surface; pavement; Soil; Storage; Drain; Drainage Mat
Bio-Retention Cell layer | Layers |  | I | Y |  | required: Surface; Soil; Optional: Storage; Drain
Rain Garden layer | Layers |  | I | Y |  | required: Surface; Soil
Green Roof layer | Layers |  | I | Y |  | required: Surface; Soil
Permeable Pavement layer | Layers |  | I | Y |  | required: Surface; Pavement; Storage; Optional: Soil; Drain
Infiltration Trench layer | Layers |  | I | Y |  | required: Storage; Optional: Drain
Rain Barrel layer | Layers |  | I | Y |  | required: Storage; Drain
Roof Disconnection layer | Layers |  | I | Y |  | required: Surface; Drain
Vegetative Swale | Layers |  | I | Y |  | required: Surface
main menu | main menu |  | I | Y |  | File Menu; Edit Menu; View Menu; Project Menu; Report Menu; Tools Menu; Window Menu; Help Menu
File Menu | File Menu |  | I | Y |  | New; open; reopen; save; save as; export; combine; page setup; Print Preview; print; exit
Edit Menu | Edit Menu |  | I | Y |  | Copy To; Select Object; Select Vertex; Select Region; Select All; Find Object; Edit Object; Delete Object; Group Edit; Group Delete
View Menu | View Menu |  | I | Y |  | Dimensions; Backdrop; Pan; Zoom In; Zoom Out; Full Extent; Query; Query; Objects; Legends; Toolbars
Project Menu | Project Menu |  | I | Y |  | Summary; Details; Defaults; Calibration Data; Add a New Object; Run Simulation
Report Menu | Report Menu |  | I | Y |  | Status; Summary; Graph; Table; Statistics; Customize
Tools Menu | Tools Menu |  | I | Y |  | Program Preferences; Map Display Options; Configure Tools
Window Menu | Window Menu |  | I | Y |  | Cascade; Tile; Close All; Window List
Help Menu | Help Menu |  | I | Y |  | Help Topics; How Do I; Measurement Units; Error Messages; Tutorial; About
Toolbars | Toolbars |  | I | Y |  | Standard Toolbar; Map Toolbar; Object Toolbar
Status Bar | Status Bar |  | I | Y |  | Auto-Length; Offsets; Flow Units; Run Status; Zoom Level; XY Location
project | project |  | I | Y |  | Title/Notes; Options; Climatology; Hydrology; Hydraulics; Quality; Curves; Time Series; Time Patterns; Map Labels
Hydrology | project > Hydrology |  | I | Y |  | Rain Gages; Subcatchments; Aquifers; Snow Packs; Unit Hydrographs; Lid Controls
Hydraulics | project > Hydraulics |  | I | Y |  | Nodes; Links; Transects; Controls
Quality | project > Quality |  | I | Y |  | Pollutants; Land Uses
Curves | project > Curves |  | I | Y |  | Control Curves; Diversion Curves; Pump Curves; Rating Curves; Shape Curves; Storage Curves; Tidal Curves; Weir Curves;
General options | tools > program preference > General options |  | I | Y |  | Blinking Map Highlighter; Flyover Map Labeling; Confirm Deletions; Automatic Backup File; Report Elapsed Time by Default; Prompt to Save Results; Clear File List; Style Theme (Yes/No)
numerical precision | tools > program preference > numerical precision |  | I | Y |  | Subcatch Parameter; Node parameter; Link Parameter; Decimals
calibration data | project > calibration data |  | I | Y |  | Subcatchment runoff; subcatchment washoff; node water depth; link floww rate; node water quality; node lateral inflow; node flooding; groundwater flow; groundwater elevation; snow pack depth; link flow depth; link flow velocity
details | project > details |  | O | Y |  | Title; options; evaporation; raingages; subcatchments; subareas; infiltration; lid_controls; lid_usage; outfalls; timeseries; report
map dimensions | view > dimensions |  | I | Y |  | Lower left: x-coordinate; y-coordinate; Upper Right: x-coordinate; y-coordinate
map units | view > dimensions > map units |  | I | Y |  | feet; meters; degress; None
Backdrop Image | view > backdrop > load |  | I | Y |  | Backdrop Image File; World Coordinates File; Scale Map to Backdrop Image
backdrop Dimensions | view > Backdrop > Resize > backdrop Dimensions |  | I | Y |  | Lower left: x-coordinate; y-coordinate; Upper Right: x-coordinate; y-coordinate; Resize Backdrop Image Only; Scale Backdrop Image to Map; Scale Map to Backdrop Image
legend editor | View > Legends > Modify |  | I | Y |  | Auto-Scale; Color Ramp; Reverse Color
map export | File > Export > Map |  | I | Y |  | Text file (.map); Enhanced Metafile (.emf); Drawing Exchange File (.dxf)
interface file selector | file option > interface file selector |  | I | Y |  | File Type; Save File; Use File; File Name
summary results | main menu > report summary > summary results |  | O | Y |  | Subcatchment Runof; LID Performance; Groundwater Summary; Subcatchment Washoff; Node Depth; Node Inflow; Node Surcharge; Node Flooding; Storage Volume; Outfall Loading; Link Flow; Flow Classification; Conduit Surcharge; Link Pollutant Loads; Pumping
Subcatchment Runoff | main menu > report summary > summary results > Subcatchment Runoff |  | O | Y |  | Total precipitation (in or mm); Total run-on from other subcatchments (in or mm); Total evaporation (in or mm); Total infiltration (in or mm); Total runoff depth (in or mm); Total runoff volume (million gallons or million liters); Peak runoff (flow units); Runoff coefficient (ratio of total runoff to total precipitation)
LID Performance | main menu > report summary > summary results > LID Performance |  | O | Y |  | Total inflow volume; Total evaporation loss; Total infiltration loss; Total surface outflow; Total underdrain outflow; Initial storage volume; Final storage volume; Flow continuity error (%)
Groundwater Summary | main menu > report summary > summary results > Groundwater Summary |  | O | Y |  | Total surface infiltration (in or mm); Total evaporation (in or mm); Total lower seepage (in or mm); Total lateral outflow (in or mm); Maximum lateral outflow (flow units); Average upper zone moisture content (volume fraction); Average water table elevation (ft or m); Final upper zone moisture content (volume fraction); Final water table elevation (ft or m)
Subcatchment Washoff | main menu > report summary > summary results > Subcatchment Washoff |  | O | Y |  | Total mass of each pollutant washed off the subcatchment (lbs or kg)
Node Depth | main menu > report summary > summary results > Node Depth |  | O | Y |  | Average water depth (ft or m); Maximum water depth (ft or m); Maximum water depth (ft or m); Time of maximum depth; Maximum water depth at reporting times (ft or m).
Node Inflow | main menu > report summary > summary results > Node Inflow |  | O | Y |  | Maximum lateral inflow (flow units); Maximum total inflow (flow units); Time of maximum total inflow; Total lateral inflow volume (million gallons or million liters); Total inflow volume (million gallons or million liters); Flow balance error (%)
Node Surcharge | main menu > report summary > summary results > Node Surcharge |  | O | Y |  | Hours surcharged; Maximum height of surcharge above node’s crown (ft or m); Minimum depth of surcharge below node’s top rim (ft or m)
Node Flooding | main menu > report summary > summary results > Node Flooding |  | O | Y |  | Hours flooded; Maximum flooding rate (flow units); Time of maximum flooding; Total flood volume (million gallons or million liters); Peak depth (for dynamic wave routing in ft or m) or peak volume(1000 ft3 or 1000 m3) of ponded surface water
Storage Volume | main menu > report summary > summary results > Storage Volume |  | O | Y |  | Average volume of water in the facility (1000 ft3 or 1000 m3); Average percent of full storage capacity utilized; Percent of total stored volume lost to evaporation; Percent of total stored volume lost to seepage; Maximum volume of water in the facility (1000 ft3 or 1000 m3); Maximum percent of full storage capacity utilized; Time of maximum water stored; Maximum outflow rate from the facility (flow units)
Outfall Loading | main menu > report summary > summary results > Outfall Loading |  | O | Y |  | Percent of time that outfall discharges; Average discharge flow (flow units); Maximum discharge flow (flow units); Total volume of flow discharged (million gallons or million liters); Total mass discharged of each pollutant (lbs or kg)
Link Flow | main menu > report summary > summary results > Link Flow |  | O | Y |  | Maximum flow (flow units); Time of maximum flow; Maximum velocity (ft/sec or m/sec) Ratio of maximum flow to full normal flow; Ratio of maximum flow depth to full depth
Flow Classification | main menu > report summary > summary results > Flow Classification |  | O | Y |  | Ratio of adjusted conduit length to actual length; Fraction of all time steps spent in the following flow categories; Fraction of all time steps flow is limited to normal flow; Fraction of all time steps flow is inlet controlled (for culverts only)
Conduit Surcharge | main menu > report summary > summary results > Conduit Surcharge |  | O | Y |  | Hours that conduit is full; both ends; upstream end; downstream end; Hours that conduit flows above full normal flow; Hours that conduit is capacity limited
Link Pollutant Loads | main menu > report summary > summary results > Link Pollutant Loads |  | O | Y |  | Total mass load (in lbs or kg)
Pumping | main menu > report summary > summary results > Pumping |  | O | Y |  | Percent of time that the pump is on line; Number of pump start-ups; Minimum flow pumped (flow units) Average flow pumped (flow units) Maximum flow pumped (flow units); Total volume pumped (million gallons or million liters); Total energy consumed assuming 100% efficiency (Kw-hrs); Percent of time that the pump operates below its pump curve; Percent of time that the pump operates above its pump curve
scatter plots selection | report > Graph > Scatterscatter > plots selection |  | I | Y |  | Start Date; End Date; X-Variable; Y-Variable; Object Category; Object; Variable
graph options | Report > Customize > graph options |  | I | Y |  | General; Axes; Legend; Styles
general | Report > Customize > graph options > general |  | I | Y |  | Panel Color; Start Background Color; End Background Color; View in 3D; 3D Effect Percent; Main Title; Font
axex | Report > Customize > graph options > axex |  | I | Y |  | Gridlines; Inverted; Auto Scale; Minimum; Maximum; Increment; Axis Title; Font
legend | Report > Customize > graph options > legend |  | I | Y |  | position; color; check boxes; framed; shadowed; transparent; visibile; symbol width
styles | Report > Customize > graph options > styles |  | I | Y |  | Lines; Markers; Patterns; Labels
margins | file > pagw setup > margins |  | I | Y |  | Printer; Orientation: Portrait; landscape; Margins (inches): left; right; top; bottom
headers/footers | file > pagw setup > headers/footers |  | I | Y |  | Header: Align: left; center; right; enabled; Footer: Align: left; center; right; enabled; page number
copy chart | eidt > copy to > copy chart |  | I | Y |  | clipboard; file; bitmap; metafile; data (Text)
Junction Properties | Junction Properties |  | I | Y |  | X-Coordinate; Y-Coordinate; Description; Tag; Inflows; Treatment; Invert El.; Max. Depth; Initial Depth; Surcharge Depth; Ponded Area
Outfall Properties | Outfall Properties |  | I | Y |  | X-Coordinate; Y-Coordinate; Description; Tag; Inflows; Treatment; Invert El.; Tide Gate; Route To; Type; Fixed Stage; Tidal Curve Name; Time Series Name
Flow Divider Properties | Flow Divider Properties |  | I | Y |  | X-Coordinate; Y-Coordinate; Description; Tag; Inflows; Treatment; Invert El.; Max. Depth; Initial Depth; Surcharge Depth; Ponded Area; Diverted Link; Type; cutoff flow; curve name; min flow; max depth; coefficient
Storage Unit Properties | Storage Unit Properties |  | I | Y |  | X-Coordinate; Y-Coordinate; Description; Tag; Inflows; Treatment; Invert El.; Max. Depth; Initial Depth; Evap. Factor; Seepage Loss; Storage Curve; Coeff.; Exponent; Constant; Curve Name
Conduit Properties | Conduit Properties |  | I | Y |  | Name; Inlet Node; Outlet Node; Description; Tag; Shape; Max. Depth; Length; Roughness; Inlet Offset; Outlet Offset; Initial Flow; Maximum Flow; Entry Loss Coeff.; Exit Loss Coeff.; Avg. Loss Coeff.; Flap Gate; Culvert Code
Pump Properties | Pump Properties |  | I | Y |  | Name; Inlet Node; outlet Nodel; Descrtption; Tag; pump curve; initial status; startup depth; shutoff dapth
Orifice Properties | Orifice Properties |  | I | Y |  | Name; Inlet Node; outlet Nodel; Descrtption; Tag; Type; Shape; Height; Width; inlet offset; discharge coeff.; Flap gate; time to open/close
Weir Properties | Weir Properties |  | I | Y |  | Name; Inlet Node; Outlet Node; Description; Tag; Type; Height; Length; Side Slope; Inlet Offset; Discharge Coeff.; Flap Gate; End Coeff.; End Contractions; Can Surcharge; Road Width; Road Surface
Outlet Properties | Outlet Properties |  | I | Y |  | Name; Inlet Node; outlet Nodel; Descrtption; Tag; Inlet offset; flap gate; rating curve; coefficient; exponent; curve Name
Map Label Properties | Map Label Properties |  | I | Y |  | Text; X-Coordinate; Y-Coordinate; Anchor Node; Font
Aquifer Editor | Aquifer Editor |  | I | Y |  | Name; Porosity; Wilting Point; Field Capacity; Conductivity; Conductivity Slope; Tension Slope; Upper Evaporation Fraction; Lower Evaporation Depth; Lower Groundwater Loss Rate; Bottom Elevation; Water Table Elevation; Unsaturated Zone Moisture; Upper Evaporation Pattern
Climatology Editor | Climatology Editor |  | I | Y |  | Temperature Page; Evaporation Page; Wind Speed Page; Snowmelt Page; Areal Depletion Page; Adjustments Page
Temperature Page | Climatology Editor > Temperature Page |  | I | Y |  | No data; time series; external Climate File
Evaporation Page | Climatology Editor > Evaporation Page |  | I | Y |  | Constant Value; Time Series; Directly From Climate File; monthly Averages; Computed from Temperatures; Evaporate Only During periods
Wind speed page | Climatology Editor > Wind speed page |  | I | Y |  | Climate File Data; Monthly Averages
snowmelt page | Climatology Editor > snowmelt page |  | I | Y |  | Dividing Temperature Between Snow and Rain; ATI (Antecedent Temperature Index) Weight; Negative Melt Ratio; Elevation Above MSL; Latitude; Longitude Correction
areal depletion page | Climatology Editor > areal depletion page |  | I | Y |  | Climate File Data; Monthly Averages
adjustment page | Climatology Editor > adjustment page |  | I | Y |  | Temp; Evap; Rain; Cond
Curve Editor | Curve Editor |  | I | Y |  | Name; Type; Description; Data Grid
Groundwater Flow Editor | Groundwater Flow Editor |  | I | Y |  | Aquifer Name; Receiving Node; Surface Elevation; Groundwater Flow Coefficient; Groundwater Flow Exponent; Surface Water Flow Coefficient; Surface Water Flow Exponent; Surface-GW Interaction Coefficient; Surface Water Depth; Threshold Water Table Elevation; Aquifer Bottom Elevation; Initial Water Table Elevation; Unsaturated Zone Moisture; Custom Lateral Flow Equation; Custom Deep Flow Equation; QL; Hgw; Hsw; Hcb
Groundwater Equation Editor | Groundwater Equation Editor |  | I | Y |  | Hgw; Hsw; Hcb; Hgs; Phi; Theta; Ks; K; Fi; Fu; A
Inflows Editor | Inflows Editor |  | I | Y |  | Direct Inflows Page; Dry Weather Inflows Page; RDII Inflow Page
Direct Inflows Page | Inflows Editor > Direct Inflows Page |  | I | Y |  | Constituent; Baseline; Baseline Pattern; Time Series; Scale Factor; Inflow Type; Conversion Factor
Dry Weather Inflows Page | Inflows Editor > Dry Weather Inflows Page |  | I | Y |  | Constituent; Average Value; Time Patterns
RDII Inflow Page | Inflows Editor > RDII Inflow Page |  | I | Y |  | Unit Hydrograph Group; Sewershed Area
LID Control Editor | LID Control Editor |  | I | Y |  | Control Name; LID Type; Process Layers; Surface Layer Properties; Pavement Layer Properties; Soil Layer properties; Storage Layer Properties; Storage Drain Properties; Drainage Mat Properties
Surface Layer Properties | LID Control Editor > Surface Layer Properties |  | I | Y |  | Berm Height (or Storage Depth); Vegetative Volume Fraction; Surface Roughness; Surface Slope; Swale Side Slope
Pavement Layer Properties | LID Control Editor > Pavement Layer Properties |  | I | Y |  | Thickness; Void Ratio; Impervious Surface Fraction; Permeability; Clogging Factor
Soil Layer properties | LID Control Editor > Soil Layer properties |  | I | Y |  | Thickness; Porosity; Field Capacity; Wilting Point; Conductivity; Conductivity Slope; Suction Head
Storage Layer Properties | LID Control Editor > Storage Layer Properties |  | I | Y |  | Thickness (or Barrel Height); Void Ratio; Seepage Rate; Clogging Factor
Storage Drain Properties | LID Control Editor > Storage Drain Properties |  | I | Y |  | Drain Coefficient and Drain Exponent; Drain Offset Height; Drain Delay (for Rain Barrels only); Flow Capacity (for Rooftop Disconnection only);
Drainage Mat Properties | LID Control Editor > Drainage Mat Properties |  | I | Y |  | Thickness; Void Fraction; Roughness
LID Group Editor | LID Group Editor |  | I | Y |  | Control Name; LID Typpe; % of Area; % From Imperv; Report File
LID Usage Editor | LID Usage Editor |  | I | Y |  | Control Name; LID Occupies Full Subcatchment; Area of Each Unit; Number of Replicate Units; Surface Width Per Unit; % Initially Saturated; % of Impervious Area Treated; Send Drain Flow To; Return All Outflow to Pervious Area; Detailed Report File
Snow Pack Editor | Snow Pack Editor |  | I | Y |  | Snow Pack Parameters Page; Snow Removal Parameters Page
Snow Pack Parameters Page | Snow Pack Editor > Snow Pack Parameters Page |  | I | Y |  | Minimum Melt Coefficient; Maximum Melt Coefficient; Base Temperature; Fraction Free Water Capacity; Initial Snow Depth; Initial Free Water; Depth at 100% Cover; Fraction of Impervious Area That is Plowable
Snow Removal Parameters Page | Snow Pack Editor > Snow Removal Parameters Page |  | I | Y |  | Depth at which snow removal begins (in or mm); Fraction transferred out of the watershed; Fraction transferred to the impervious area; Fraction transferred to the pervious area; Fraction converted to immediate melt; Fraction moved to another subcatchment
Time Pattern Editor | Time Pattern Editor |  | I | Y |  | Name; Type; Description; Multipliers
Transect Editor | Transect Editor |  | I | Y |  | Name; Description; Station/Elevation Data Grid; Roughness; Bank Stations; Modifiers
Treatment Editor | Treatment Editor |  | I | Y |  | FLOW; DEPTH; AREA; DT; HRT
Unit Hydrograph Editor | Unit Hydrograph Editor |  | I | Y |  | Name of UH Group; Rain gage used; hydrographs for; Unit hydrogtaphs; initial abatraction depth
TITLE | Input File Format > [TITLE] | project title | I
OPTIONS | Input File Format > [OPTIONS] | analysis options | I
REPORT | Input File Format > [REPORT] | output reporting instructions | I
FILES | Input File Format > [FILES] | interface file options | I
RAINGAGES | Input File Format > [RAINGAGES] | rain gage information | I
EVAPORATION | Input File Format > [EVAPORATION] | evaporation data | I
TEMPERATURE | Input File Format > [TEMPERATURE] | air temperature and snow melt data | I
ADJUSTMENTS | Input File Format > [ADJUSTMENTS] | monthly adjustments applied to climate variables | I
SUBCATCHMENTS | Input File Format > [SUBCATCHMENTS] | basic subcatchment information | I
SUBAREAS | Input File Format > [SUBAREAS] | subcatchment impervious/pervious sub-area data | I
INFILTRATION | Input File Format > [INFILTRATION] | subcatchment infiltration parameters | I
LID_CONTROLS | Input File Format > [LID_CONTROLS] | low impact development control information | I
LID_USAGE | Input File Format > [LID_USAGE] | assignment of LID controls to subcatchments | I
AQUIFERS | Input File Format > [AQUIFERS] | groundwater aquifer parameters | I
GROUNDWATER | Input File Format > [GROUNDWATER] | subcatchment groundwater parameters | I
GWF | Input File Format > [GWF] | groundwater flow expressions | I
SNOWPACKS | Input File Format > [SNOWPACKS] | subcatchment snow pack parameters | I
JUNCTIONS | Input File Format > [JUNCTIONS] | junction node information | I
OUTFALLS | Input File Format > [OUTFALLS] | outfall node information | I
DIVIDERS | Input File Format > [DIVIDERS] | flow divider node information | I
STORAGE | Input File Format > [STORAGE] | storage node information | I
CONDUITS | Input File Format > [CONDUITS] | conduit link information | I
PUMPS | Input File Format > [PUMPS] | pump link information | I
ORIFICES | Input File Format > [ORIFICES] | orifice link information | I
WEIRS | Input File Format > [WEIRS] | weir link information | I
OUTLETS | Input File Format > [OUTLETS] | outlet link information | I
XSECTIONS | Input File Format > [XSECTIONS] | conduit, orifice, and weir cross-section geometry | I
TRANSECTS | Input File Format > [TRANSECTS] | transect geometry for conduits with irregular cross-sections | I
LOSSES | Input File Format > [LOSSES] | conduit entrance/exit losses and flap valves | I
CONTROLS | Input File Format > [CONTROLS] | rules that control pump and regulator operation | I
POLLUTANTS | Input File Format > [POLLUTANTS] | pollutant information | I
LANDUSES | Input File Format > [LANDUSES] | land use categories | I
COVERAGES | Input File Format > [COVERAGES] | assignment of land uses to subcatchments | I
LOADINGS | Input File Format > [LOADINGS] | initial pollutant loads on subcatchments | I
BUILDUP | Input File Format > [BUILDUP] | buildup functions for pollutants and land uses | I
WASHOFF | Input File Format > [WASHOFF] | washoff functions for pollutants and land uses | I
TREATMENT | Input File Format > [TREATMENT] | pollutant removal functions at conveyance system nodes | I
INFLOWS | Input File Format > [INFLOWS] | external hydrograph/pollutograph inflow at nodes | I
DWF | Input File Format > [DWF] | baseline dry weather sanitary inflow at nodes | I
RDII | Input File Format > [RDII] | rainfall-dependent I/I information at nodes | I
HYDROGRAPHS | Input File Format > [HYDROGRAPHS] | unit hydrograph data used to construct RDII inflows | I
CURVES | Input File Format > [CURVES] | x-y tabular data referenced in other sections | I
TIMESERIES | Input File Format > [TIMESERIES] | time series data referenced in other sections | I
PATTERNS | Input File Format > [PATTERNS] | periodic multipliers referenced in other sections | I
FLOW_UNITS | [OPTIONS] |  | I | Y |  | CFS; GPM; MGD; CMS; LPS; MLD |  | default is CFS.
INFILTRATION | [OPTIONS] |  | I | Y |  | HORTON; MODIFIED_HORTON; GREEN_AMPT; MODIFIED_GREEN_AMPT; CURVE_NUMBER |  | default model is HORTON.
FLOW_ROUTING | [OPTIONS] |  | I | Y |  | STEADY; KINWAVE; DYNWAVE |  | default routing method is KINWAVE
LINK_OFFSETS | [OPTIONS] |  | I | Y |  | DEPTH; ELEVATION |  | default is DEPTH
FORCE_MAIN_EQUATION | [OPTIONS] |  | I | Y |  | H-W; D-W |  | default is H-W
IGNORE_RAINFALL | [OPTIONS] |  | I | Y |  | Yes/No |  | default is NO
IGNORE_SNOWMELT | [OPTIONS] |  | I | Y |  | Yes/No |  | default is NO
IGNORE_GROUNDWATER | [OPTIONS] |  | I | Y |  | Yes/No |  | default is NO
IGNORE_RDII | [OPTIONS] |  | I | Y |  | Yes/No |  | default is NO
IGNORE_ROUTING | [OPTIONS] |  | I | Y |  | Yes/No |  | default is NO
IGNORE_QUALITY | [OPTIONS] |  | I | Y |  | Yes/No |  | default is NO
ALLOW_PONDING | [OPTIONS] |  | I | Y |  | Yes/No |  | default is NO
SKIP_STEADY_STATE | [OPTIONS] |  | I | Y |  | Yes/No |  | default is NO
SYS_FLOW_TOL | [OPTIONS] |  | I |  | Y |  | value | default is 5 percent
LAT_FLOW_TOL | [OPTIONS] |  | I |  | Y |  | value | default is 5 percent
START_DATE | [OPTIONS] |  | I |  | Y |  | month/day/year | default is 1/1/2002
START_TIME | [OPTIONS] |  | I |  | Y |  | hours:minutes | default is 12 midnight (0:00:00)
END_DATE | [OPTIONS] |  | I |  | Y |  | month/day/year | default is the start date
END_TIME | [OPTIONS] |  | I |  | Y |  | hours:minutes | default is 24:00:00
REPORT_START_DATE | [OPTIONS] |  | I |  | Y |  | month/day/year | default is the simulation start date
REPORT_START_TIME | [OPTIONS] |  | I |  | Y |  | hours:minutes | default is the simulation start time of day
SWEEP_START | [OPTIONS] |  | I |  | Y |  | month/day | default is 1/1
SWEEP_END | [OPTIONS] |  | I |  | Y |  | month/day | default is 12/31
DRY_DAYS | [OPTIONS] |  | I |  | Y |  | days | default is 0
REPORT_STEP | [OPTIONS] |  | I |  | Y |  | hours:minutes:seconds | default is 0:15:00
WET_STEP | [OPTIONS] |  | I |  | Y |  | hours:minutes:seconds | default is 0:05:00
DRY_STEP | [OPTIONS] |  | I |  | Y |  | hours:minutes:seconds | default is 1:00:00
ROUTING_STEP | [OPTIONS] |  | I |  | Y |  | seconds | default is 600 sec
LENGTHENING_STEP | [OPTIONS] |  | I |  | Y |  | seconds
VARIABLE_STEP | [OPTIONS] |  | I |  | Y |  | value
MINIMUM_STEP | [OPTIONS] |  | I |  | Y |  | seconds | default is 0.5 seconds
INERTIAL_DAMPING | [OPTIONS] |  | I | Y |  | NONE; PARTIAL; FULL
NORMAL_FLOW_LIMITED | [OPTIONS] |  | I | Y |  | SLOPE; FROUDE; BOTH |  | default is BOTH
MIN_SURFAREA | [OPTIONS] |  | I |  | Y |  | value | 12.566 ft2
MIN_SLOPE | [OPTIONS] |  | I |  | Y |  | value
MAX_TRIALS | [OPTIONS] |  | I |  | Y |  | value | default is 8
HEAD_TOLERANCE | [OPTIONS] |  | I |  | Y |  | value | default tolerance is 0.005 ft (0.0015 m)
THREADS | [OPTIONS] |  | I |  | Y |  | value | default is 1
TEMPDIR | [OPTIONS] |  | I |  |  |  |  | N/A
Input | [REPORT] |  | I | Y |  | Yes/No |  | default is NO
CONTINUITY | [REPORT] |  | I | Y |  | Yes/No |  | default is YES
FLOWSTATS | [REPORT] |  | I | Y |  | Yes/No |  | default is YES
CONTROLS | [REPORT] |  | I | Y |  | Yes/No |  | default is NO
SUBCATCHMENTS | [REPORT] |  | I | Y |  | ALL; NONE; <list of subcatchment names> |  | default is NONE
NODES | [REPORT] |  | I | Y |  | ALL; NONE; <list of node names> |  | default is NONE
LINKS | [REPORT] |  | I | Y |  | ALL; NONE; <list of link names> |  | default is NONE
LID | [REPORT] |  | I | Y |  | Name; Subcatch; Fname
USE / SAVE RAINFALL | [FILES] |  | I/O |  |  |  |  | N/A
USE / SAVE RUNOFF | [FILES] |  | I/O |  |  |  |  | N/A
USE / SAVE HOTSTART | [FILES] |  | I/O |  |  |  |  | N/A
USE / SAVE RDII | [FILES] |  | I/O |  |  |  |  | N/A
USE INFLOWS | [FILES] |  | I/O |  |  |  |  | N/A
SAVE OUTFLOWS | [FILES] |  | I/O |  |  |  |  | N/A
Name | [RAINGAGES] |  | I |  |  |  |  | N/A
Form | [RAINGAGES] |  | I | Y |  | INTENSITY; VOLUME; CUMULATIVE
Intvl | [RAINGAGES] |  | I |  | Y |  | decimal hours; hours:minutes
SCF | [RAINGAGES] |  | I |  | Y |  |  | use 1.0 for no adjustment
Tseries | [RAINGAGES] |  | I |  |  |  |  | N/A
Fname | [RAINGAGES] |  | I |  |  |  |  | N/A
Sta | [RAINGAGES] |  | I |  |  |  |  | N/A
Units | [RAINGAGES] |  | I | Y |  | IN (inches); MM (millimeters)
CONSTANT | [EVAPORATION] |  | I | Y |  | evap |  | in/day or mm/day
MONTHLY | [EVAPORATION] |  | I | Y |  | e1; e2; e3; e4; e5; e6; e7; e8; e9; e10; e11; e12; |  | e1 evaporation rate in January (in/day or mm/day).; … e12 evaporation rate in December (in/day or mm/day).
TIMESERIES | [EVAPORATION] |  | I |  |  |  |  | N/A
TEMPERATURE | [EVAPORATION] |  | I
FILES | [EVAPORATION] |  | I
RECOVERY | [EVAPORATION] |  | I |  | Y |  | patternID
DRY_ONLY | [EVAPORATION] |  | I | Y |  | Yes/No
TIMESERIES | [TEMPERATURE] |  | I
FILE | [TEMPERATURE] |  | I |  |  | Start |  | month/day/year format (default is the beginning of the file).
WINDSPEED MONTHLY | [TEMPERATURE] |  | I | Y |  | s1; s2; s3; s4; s5; s6; s7; s8; s9; s10; s11; s12; |  | s1 average wind speed in January (mph or km/hr)...s12 average wind speed in December (mph or km/hr).
WINDSPEED FILE | [TEMPERATURE] |  | I
SNOWMELT | [TEMPERATURE] |  | I | Y |  | Stemp; ATIwt; RNM; Elev; Lat; DTLong |  | ATIwt default is 0.5; RNM default is 0.6; Elev default is 0; Lat default is 50; DTLong default is 0;
ADC IMPERVIOUS | [TEMPERATURE] |  | I | Y |  | f.0; f.1; f.2; f.3; f.4; f.5; f.6; f.7; f.8; f.9 |  | f.0 fraction of area covered by snow when ratio of snow depth to depth at 100% cover is 0; .… f.9 fraction of area covered by snow when ratio of snow depth to depth at 100% cover is 0.9
ADC PERVIOUS | [TEMPERATURE] |  | I | Y |  | f.0; f.1; f.2; f.3; f.4; f.5; f.6; f.7; f.8; f.9 |  | f.0 fraction of area covered by snow when ratio of snow depth to depth at 100% cover is 0; .… f.9 fraction of area covered by snow when ratio of snow depth to depth at 100% cover is 0.9
TEMPERATURE | [ADJUSTMENTS] |  | I | Y |  | t1; t2; t3; t4; t5; t6; t7; t8; t9; t10; t11; t12 |  | adjustments to temperature in January, February, etc., as plus or minus degrees F (degrees C)
EVAPORATION | [ADJUSTMENTS] |  | I | Y |  | e1; e2; e3; e4; e5; e6; e7; e8; e9; e10; e11; e12 |  | adjustments to evaporation rate in January, February, etc., as plus or minus in/day (mm/day)
RAINFALL | [ADJUSTMENTS] |  | I | Y |  | r1; r2; r3; r4; r5; r6; r7; r8; r9; r10; r11; r12 |  | multipliers applied to precipitation rate in January, February, etc
CONDUCTIVITY | [ADJUSTMENTS] |  | I | Y |  | c1; c2; c3; c4; c5; c6; c7; c8; c9; c10; c11; c12 |  | multipliers applied to soil hydraulic conductivity in January, February, etc. used in either Horton or Green-Ampt infiltration
Name | [SUBCATCHMENTS] |  | I
Rgage | [SUBCATCHMENTS] |  | I
OutID | [SUBCATCHMENTS] |  | I
Area | [SUBCATCHMENTS] |  | I |  | Y |  | acres or hectares
%Imperv | [SUBCATCHMENTS] |  | I |  | Y |  | percent
Width | [SUBCATCHMENTS] |  | I |  | Y |  | ft or meters
Slope | [SUBCATCHMENTS] |  | I |  | Y |  | percent
Clength | [SUBCATCHMENTS] |  | I |  | Y
Spack | [SUBCATCHMENTS] |  | I |  |  |  |  | N/A
Subcat | [SUBAREAS] |  | I
Nimp | [SUBAREAS] |  | I |  | Y
Nperv | [SUBAREAS] |  | I |  | Y
Simp | [SUBAREAS] |  | I |  | Y
Sperv | [SUBAREAS] |  | I |  | Y |  | inches or mm
%Zero | [SUBAREAS] |  | I |  | Y |  | inches or mm
RouteTo | [SUBAREAS] |  | I |  | Y
%Routed | [SUBAREAS] |  | I |  | Y |  | percent
MaxRate | [INFILTRATION] |  | I |  | Y |  | in/hr or mm/hr
MinRate | [INFILTRATION] |  | I |  | Y |  | in/hr or mm/hr
Decay | [INFILTRATION] |  | I |  | Y |  | 1/hr
DryTime | [INFILTRATION] |  | I |  | Y |  | days
MaxInf | [INFILTRATION] |  | I |  | Y |  | (0 if not applicable) (in or mm).
Psi | [INFILTRATION] |  | I |  | Y |  | in or mm
Ksat | [INFILTRATION] |  | I |  | Y |  | in/hr or mm/hr
IMD | [INFILTRATION] |  | I |  | Y |  | volume of voids / total volume
CurveNo | [INFILTRATION] |  | I |  | Y |  | in/hr or mm/hr
Ksat | [INFILTRATION] |  | I |  | Y |  | This property has been deprecated and is no longer used
DryTime | [INFILTRATION] |  | I |  | Y |  | days
Name | [LID_CONTROLS] > Name |  | I
Type | [LID_CONTROLS] > Type |  | I | Y |  | BC; RG; GR; IT; PP; RB; RD; VS
StorHt | [LID_CONTROLS] > Surface |  | I |  | Y |  | in inches or mm
VegFrac | [LID_CONTROLS] > Surface |  | I |  | Y
Rough | [LID_CONTROLS] > Surface |  | I |  | Y |  |  | Use 0 for other types of LIDs
Slope | [LID_CONTROLS] > Surface |  | I |  | Y |  | percent | Use 0 for other types of LIDs
Xslope | [LID_CONTROLS] > Surface |  | I |  | Y |  |  | Use 0 for other types of LIDs
Thick | [LID_CONTROLS] > Pavement |  | I |  | Y |  | inches or mm
vratio | [LID_CONTROLS] > Pavement |  | I |  | Y
FracImp | [LID_CONTROLS] > Pavement |  | I |  | Y |  |  | 0 for continuous porous pavement systems
Perm | [LID_CONTROLS] > Pavement |  | I |  | Y |  | in/hr or mm/hr
Vclog | [LID_CONTROLS] > Pavement |  | I |  | Y |  |  | Use a value of 0 to ignore clogging
Thick | [LID_CONTROLS] > Soil |  | I |  | Y |  | inches or mm
Por | [LID_CONTROLS] > Soil |  | I |  | Y
FC | [LID_CONTROLS] > Soil |  | I |  | Y
WP | [LID_CONTROLS] > Soil |  | I |  | Y
Ksat | [LID_CONTROLS] > Soil |  | I |  | Y |  | in/hr or mm/hr
Kcoeff | [LID_CONTROLS] > Soil |  | I |  | Y
Suct | [LID_CONTROLS] > Soil |  | I |  | Y |  | in or mm
Height | [LID_CONTROLS] > Storage |  | I |  | Y |  | inches or mm
Vratio | [LID_CONTROLS] > Storage |  | I |  | Y
Seepage | [LID_CONTROLS] > Storage |  | I |  | Y |  | in/hr or mm/hr | If there is an impermeable floor or liner below the layer then use a value of 0.
Vclog | [LID_CONTROLS] > Storage |  | I |  | Y |  |  | Use a value of 0 to ignore clogging
Coeff | [LID_CONTROLS] > Drain Systems |  | I |  | Y
Expon | [LID_CONTROLS] > Drain Systems |  | I |  | Y
Offset | [LID_CONTROLS] > Drain Systems |  | I |  | Y |  | inches or mm
Delay | [LID_CONTROLS] > Drain Systems |  | I |  | Y |  |  | A value of 0 signifies that the barrel's drain line is always open and drains continuously.
Thick | [LID_CONTROLS] > Drainage Mats |  | I |  | Y |  | inches or mm
Vratio | [LID_CONTROLS] > Drainage Mats |  | I |  | Y
Rough | [LID_CONTROLS] > Drainage Mats |  | I |  | Y
Subcat | [LID_USAGE] > Subcat |  | I
LID | [LID_USAGE] > LID |  | I
Number | [LID_USAGE] > Number |  | I |  | Y
Area | [LID_USAGE] > Area |  | I |  | Y |  | ft2 or m2
Width | [LID_USAGE] > Width |  | I |  | Y |  | in ft or m
InitSat | [LID_USAGE] > InitSat |  | I |  | Y |  |  | 0 % saturation corresponds to the wilting point moisture content, 100 % saturation has the moisture content equal to the porosity
FromImp | [LID_USAGE] > FromImp |  | I |  | Y |  | percent
ToPerv | [LID_USAGE] > ToPerv |  | I |  | Y |  |  | default value is 0
RptFile | [LID_USAGE] > RptFile |  | I
DrainTo | [LID_USAGE] > DrainTo |  | I
Name | [AQUIFERS] > Name |  | I
Por | [AQUIFERS] > Por | soil porosity | I |  | Y
WP | [AQUIFERS] > WP | soil wilting point | I |  | Y
FC | [AQUIFERS] > FC | soil field capacity | I |  | Y
Ks | [AQUIFERS] > Ks | saturated hydraulic conductivity | I |  | Y |  | in/hr or mm/hr
Kslp | [AQUIFERS] > Kslp | slope of the logarithm of hydraulic conductivity versus moisture deficit | I |  | Y |  | in/hr or mm/hr
Tslp | [AQUIFERS] > Tslp | slope of soil tension versus moisture content curve | I |  | Y |  | inches or mm
ETu | [AQUIFERS] > ETu | fraction of total evaporation available | I |  | Y
ETs | [AQUIFERS] > ETs | maximum depth | I |  | Y |  | ft or m
Seep | [AQUIFERS] > Seep | seepage rate | I |  | Y |  | in/hr or mm/hr
Ebot | [AQUIFERS] > Ebot | elevation of the bottom of the aquifer | I |  | Y |  | ft or m
Egw | [AQUIFERS] > Egw | groundwater table elevation | I |  | Y |  | ft or m
Umc | [AQUIFERS] > Umc | unsaturated zone moisture content | I |  | Y
Epat | [AQUIFERS] > Epat |  | I
Subcat | [GROUNDWATER] > Subcat | subcatchment name | I
Aquifer | [GROUNDWATER] > Aquifer |  | I
Node | [GROUNDWATER] > Node |  | I
Esurf | [GROUNDWATER] > Esurf | surface elevation | I |  | Y |  | ft or m
A1 | [GROUNDWATER] > A1 | groundwater flow coefficient | I |  | Y
B1 | [GROUNDWATER] > B1 | groundwater flow exponent | I |  | Y
A2 | [GROUNDWATER] > A2 | surface water flow coefficient | I |  | Y
B2 | [GROUNDWATER] > B2 | surface water flow exponent | I |  | Y
A3 | [GROUNDWATER] > A3 | surface water – groundwater interaction coefficient | I |  | Y
Dsw | [GROUNDWATER] > Dsw | fixed depth | I |  | Y |  | ft or m
Egwt | [GROUNDWATER] > Egwt | threshold groundwater table elevation | I |  | Y |  | ft or m
Ebot | [GROUNDWATER] > Ebot | elevation of the bottom of the aquifer | I |  | Y |  | ft or m
Egw | [GROUNDWATER] > Egw | groundwater table elevation | I |  | Y |  | ft or m
Umc | [GROUNDWATER] > Umc | unsaturated zone moisture content | I |  | Y
Subcat | [GWF] > Subcat | subcatchment name | I
Expr | [GWF] > Expr | math formula expressing the rate of groundwater flow | I |  | Y |  | in cfs per acre or cms per hectare for lateral flow or in/hr or mm/hr for deep flow
Hgw | [GWF] > Expr > Hgw | height of the groundwater table | I |  | Y
Hsw | [GWF] > Expr > Hsw | height of the surface water | I |  | Y
Hcb | [GWF] > Expr > Hcb | height of the channel bottom | I |  | Y
Hgs | [GWF] > Expr > Hgs | height of ground surface | I |  | Y
Ks | [GWF] > Expr > Ks | saturated hydraulic conductivity | I |  | Y |  | in/hr or mm/hr
K | [GWF] > Expr > K | unsaturated hydraulic conductivity | I |  | Y |  | in/hr or mm/hr
Theta | [GWF] > Expr > Theta | moisture content of unsaturated zone | I |  | Y
Phi | [GWF] > Expr > Phi | aquifer soil porosity | I |  | Y
Fi | [GWF] > Expr > Fi | infiltration rate | I |  | Y |  | in/hr or mm/hr
Fu | [GWF] > Expr > Fu | percolation rate | I |  | Y |  | in/hr or mm/hr
A | [GWF] > Expr > A | subcatchment area | I |  | Y |  | acres or hectares
PLOWABLE | [SNOWPACKS] > PLOWABLE |  | I | Y |  | Cmin; Cmax; Tbase; FWF; SD0; FW0; SNN0
IMPERVIOUS | [SNOWPACKS] > IMPERVIOUS |  | I | Y |  | Cmin; Cmax; Tbase; FWF; SD0; FW0; SD100
PERVIOUS | [SNOWPACKS] > PERVIOUS |  | I | Y |  | Cmin; Cmax; Tbase; FWF; SD0; FW0; SD100
REMOVAL | [SNOWPACKS] > REMOVAL |  | I | Y |  | Dplow; Fout; Fimp; Fperv; Fimelt (Fsub Scatch)
Name | [SNOWPACKS] > Name |  | I
Cmin | [SNOWPACKS] > Cmin | minimum melt coefficient | I |  | Y |  | in/hr-deg F or mm/hr-deg C
Cmax | [SNOWPACKS] > Cmax | maximum melt coefficient | I |  | Y |  | in/hr-deg F or mm/hr-deg C
Tbase | [SNOWPACKS] > Tbase | snow melt base temperature | I |  | Y |  | deg F or deg C
FWF | [SNOWPACKS] > FWF | ratio | I |  | Y
SD0 | [SNOWPACKS] > SD0 | initial snow depth | I |  | Y |  | in or mm
FW0 | [SNOWPACKS] > FW0 | initial free water in pack | I |  | Y |  | in or mm
SNN0 | [SNOWPACKS] > SNN0 | fraction | I |  | Y
SD100 | [SNOWPACKS] > SD100 | snow depth above which there is 100% cover | I |  | Y |  | in or mm
Dplow | [SNOWPACKS] > Dplow | depth of snow | I |  | Y |  | in or mm
Fout | [SNOWPACKS] > Fout | fraction of snow on plowable area transferred out of watershed | I |  | Y
Fimp | [SNOWPACKS] > Fimp | fraction of snow on plowable area transferred to impervious area by plowing | I |  | Y
Fperv | [SNOWPACKS] > Fperv | fraction of snow on plowable area transferred to pervious area by plowing | I |  | Y
Fimelt | [SNOWPACKS] > Fimelt | fraction of snow on plowable area converted into immediate melt | I |  | Y
Fsub | [SNOWPACKS] > Fsub | fraction of snow on plowable area transferred to pervious area in another subcatchment | I |  | Y
Scatch | [SNOWPACKS] > Scatch | name of subcatchment receiving the Fsub fraction of transferred snow | I
Name | [JUNCTIONS] > Name | name assigned to junction node | I
Elev | [JUNCTIONS] > Elev | elevation of junction invert | I |  | Y |  | ft or m
Ymax | [JUNCTIONS] > Ymax | depth from ground to invert elevation | I |  | Y |  | ft or m | default is 0
Y0 | [JUNCTIONS] > Y0 | water depth at start of simulation | I |  | Y |  | ft or m | default is 1
Ysur | [JUNCTIONS] > Ysur | maximum additional head above ground elevation that manhole junction can sustain under surcharge conditions | I |  | Y |  | ft or m | default is 2
Apond | [JUNCTIONS] > Apond | area subjected to surface ponding once water depth exceeds Ymax | I |  | Y |  | ft2 or m2 | default is 3
Outfall Node | [OUTFALLS] |  | I | Y |  | FREE; NORMAL; FIXED; TIDAL; TIMESERIES
Name | [OUTFALLS] > Name |  | I
Elev | [OUTFALLS] > Elev | invert elevation | I |  | Y |  | ft or m
Stage | [OUTFALLS] > Stage | elevation of fixed stage outfall | I |  | Y |  | ft or m
Tcurve | [OUTFALLS] > Tcurve |  | I
Tseries | [OUTFALLS] > Tseries | name of time series | I
Gated | [OUTFALLS] > Gated |  | I | Y |  | Yes/No |  | default is NO
RouteTo | [OUTFALLS] > RouteTo |  | I
Diverder node | [DIVIDERS] |  | I | Y |  | OVERFLOW; CUTOFF; TABULAR; WEIR
Name | [DIVIDERS] > Name |  | I
Elev | [DIVIDERS] > Elev | invert elevation | I |  | Y |  | ft or m
DivLink | [DIVIDERS] > DivLink | name of link | I
Qmin | [DIVIDERS] > Qmin | flow at which diversion begins for either a CUTOFF or WEIR divider (flow units). | I |  | Y
Dcurve | [DIVIDERS] > Dcurve | name of curve | I
Ht | [DIVIDERS] > Ht | height of WEIR divider | I |  | Y |  | ft or m
Cd | [DIVIDERS] > Cd | discharge coefficient for WEIR divider. | I |  | Y
Ymax | [DIVIDERS] > Ymax | depth from ground to invert elevation | I |  | Y |  | ft or m | default is 0
Y0 | [DIVIDERS] > Y0 | water depth at start of simulation | I |  | Y |  | ft or m | default is 0
Ysur | [DIVIDERS] > Ysur | maximum additional head above ground elevation | I |  | Y |  | ft or m | default is 0
Apond | [DIVIDERS] > Apond | area subjected to surface ponding once water depth exceeds Ymax | I |  | Y |  | ft2 or m2 | default is 0
STORAGE node | [STORAGE] |  | I | Y |  | TABULAR; FUNCTIONAL
Name | [STORAGE] > Name |  | I
Elev | [STORAGE] > Elev | invert elevation | I |  | Y |  | ft or m
Ymax | [STORAGE] > Ymax | maximum water depth possible | I |  | Y |  | ft or m
Y0 | [STORAGE] > Y0 | water depth at the start of the simulation | I |  | Y |  | ft or m
Acurve | [STORAGE] > Acurve | name of curve | I
A1 | [STORAGE] > A1 | coefficient of FUNCTIONAL relation | I |  | Y
A2 | [STORAGE] > A2 | exponent of FUNCTIONAL relation | I |  | Y
A0 | [STORAGE] > A0 | constant of FUNCTIONAL relation | I |  | Y
Apond | [STORAGE] > Apond |  | I |  | Y |  | 0
Fevap | [STORAGE] > Fevap | fraction of potential evaporation from surface realized | I |  | Y |  |  | default is 0)
Psi | [STORAGE] > Psi | soil suction head | I |  | Y |  | inches or mm
Ksat | [STORAGE] > Ksat | soil saturated hydraulic conductivity | I |  | Y |  | in/hr or mm/hr
IMD | [STORAGE] > IMD | soil initial moisture deficit (fraction). | I |  | Y
Name | [CONDUITS] > Name |  | I
Node1 | [CONDUITS] > Node1 |  | I
Node2 | [CONDUITS] > Node2 |  | I
Length | [CONDUITS] > Length | conduit length | I |  | Y |  | ft or m
N | [CONDUITS] > N |  | I |  | Y
Z1 | [CONDUITS] > Z1 | offset of upstream end of conduit invert above the invert elevation of its upstream node | I |  | Y |  | ft or m
Z2 | [CONDUITS] > Z2 | offset of downstream end of conduit invert above the invert elevation of its downstream node | I |  | Y |  | ft or m
Q0 | [CONDUITS] > Q0 | flow in conduit at start of simulation | I |  | Y |  |  | default is 0
Qmax | [CONDUITS] > Qmax | maximum flow allowed in the conduit | I |  | Y
Name | [PUMPS] > Name |  | I
Node1 | [PUMPS] > Node1 |  | I
Node2 | [PUMPS] > Node2 |  | I
Pcurve | [PUMPS] > Pcurve |  | I
Status | [PUMPS] > tatus |  | I | Y |  | On/Off |  | default is ON
Startup | [PUMPS] > Startup |  | I |  | Y |  | ft or m | default is 0
Shutoff | [PUMPS] > Shutoff |  | I |  | Y |  | ft or m | default is 0
Name | [ORIFICES] > Name |  | I
Node1 | [ORIFICES] > Node1 |  | I
Node2 | [ORIFICES] > Node2 |  | I
Type | [ORIFICES] > Type |  | I | Y |  | SIDE; BOTTOM
Offset | [ORIFICES] > Offset |  | I |  | Y |  | ft or m
Cd | [ORIFICES] > Cd | discharge coefficient | I |  | Y
Flap | [ORIFICES] > Flap |  | I | Y |  | Yes/No |  | default is NO
Orate | [ORIFICES] > Orate |  | I |  | Y |  |  | time in decimal hours; default is 0
Name | [WEIRS] > Name |  | I
Node1 | [WEIRS] > Node1 |  | I
Node2 | [WEIRS] > Node2 |  | I
Type | [WEIRS] > Type |  | I | Y |  | TRANSVERSE; SIDEFLOW; V-NOTCH; TRAPEZOIDAL; ROADWAY
CrestHt | [WEIRS] > CrestHt |  | I |  | Y |  | ft or m
Cd | [WEIRS] > Cd | weir discharge coefficient | I |  | Y |  |  | CFS if using US flow units or CMS if using metric flow units
Gated | [WEIRS] > Gated |  | I | Y |  | Yes/No |  | default is NO
EC | [WEIRS] > EC |  | I |  | Y |  |  | default is 0
Cd2 | [WEIRS] > Cd2 | discharge coefficient for triangular ends of a TRAPEZOIDAL weir | I |  | Y |  |  | default is value of Cd
Sur | [WEIRS] > Sur |  | I | Y |  | Yes/No |  | default is YES
Width | [WEIRS] > Width |  | I |  | Y |  | ft or m
Surface | [WEIRS] > Surface |  | I | Y |  | PAVED; GRAVEL
OUTLETS node | [OUTLETS] |  | I | Y |  | Tabular/depth; tabular/head; funcitonal/depth; functional head
Name | [OUTLETS] > Name |  | I
Node1 | [OUTLETS] > Node1 |  | I
Node2 | [OUTLETS] > Node2 |  | I
Offset | [OUTLETS] > Offset |  | I |  | Y |  | ft or m
Qcurve | [OUTLETS] > Qcurve |  | I |  |  |  | ft or m
C1, C2 | [OUTLETS] > C1, C2 |  | I |  | Y |  | ft or m
Gated | [OUTLETS] > Gated |  | I | Y |  | Yes/No |  | default is NO
XSECTIONS node | [XSECTIONS] |  | I | Y |  | Shape; CUSTOM; IRREGULAR
Link | [XSECTIONS] > Link |  | I
Shape | [XSECTIONS] > Shape | cross-section shape | I |  | Y
Geom1 | [XSECTIONS] > Geom1 |  | I |  | Y |  | ft or m
Geom2-4 | [XSECTIONS] > Geom2-4 | auxiliary parameters | I |  | Y
Barrels | [XSECTIONS] > Barrels | number of barrels | I |  | Y |  |  | default is 1
Culvert | [XSECTIONS] > Culvert | code number | I |  | Y
Curve | [XSECTIONS] > Curve | name | I
Tsect | [XSECTIONS] > Tsect | name | I
Conduit | [LOSSES] > Conduit |  | I
Kentry | [LOSSES] > Kentry | entrance minor head loss coefficient | I |  | Y
Kexit | [LOSSES] > Kexit | exit minor head loss coefficient | I |  | Y
Kavg | [LOSSES] > Kavg | average minor head loss coefficient across length of conduit | I |  | Y
Flap | [LOSSES] > Flap |  | I | Y |  | Yes/No
Seepage | [LOSSES] > Seepage | Rate of seepage loss into surrounding soil | I |  | Y |  | in/hr; mm/hr | Default is 0
Nleft | [TRANSECTS] > Nleft |  | I |  | Y |  |  | use 0 if no change from previous NC line
Nright | [TRANSECTS] > Nright |  | I |  | Y |  |  | use 0 if no change from previous NC line
Nchanl | [TRANSECTS] > Nchanl |  | I |  | Y |  |  | use 0 if no change from previous NC line
Name | [TRANSECTS] > Name |  | I
Nsta | [TRANSECTS] > Nsta |  | I |  | Y
Xleft | [TRANSECTS] > Xleft |  | I |  | Y |  | ft or m
Xright | [TRANSECTS] > Xright |  | I |  | Y |  | ft or m
Lfactor | [TRANSECTS] > Lfactor |  | I |  | Y |  |  | use 0 if not applicable
Wfactor | [TRANSECTS] > Wfactor |  | I |  | Y |  |  | use 0 if not applicable
Eoffset | [TRANSECTS] > Eoffset |  | I |  | Y |  | ft or m
Elev | [TRANSECTS] > Elev |  | I |  | Y |  | ft or m
Station | [TRANSECTS] > Station |  | I |  | Y |  | ft or m
RuleID | [CONTROLS] > RuleID | an ID label assigned to the rule | I |  | Y
condition_n | [CONTROLS] > condition_n | a condition clause | I
action_n | [CONTROLS] > action_n | an action clause | I
value | [CONTROLS] > value | a priority value | I |  | Y |  | a number from 1 to 5
DEPTH | [CONTROLS] > Node |  | I |  | Y
HEAD | [CONTROLS] > Node |  | I |  | Y
VOLUME | [CONTROLS] > Node |  | I |  | Y
INFLOW | [CONTROLS] > Node |  | I |  | Y
FLOW | [CONTROLS] > Link |  | I |  | Y
DEPTH | [CONTROLS] > Link |  | I |  | Y
TIMEOPEN | [CONTROLS] > Link |  | I |  | Y |  | decimal hours or hr:min
TIMECLOSED | [CONTROLS] > Link |  | I |  | Y |  | decimal hours or hr:min
STATUS | [CONTROLS] > Cinduit |  | I | Y |  | OPEN/CLOSED
TIMEOPEN | [CONTROLS] > Cinduit |  | I |  | Y |  | decimal hours or hr:min
TIMECLOSED | [CONTROLS] > Cinduit |  | I |  | Y |  | decimal hours or hr:min
STATUS | [CONTROLS] > Pump |  | I | Y |  | ON/OFF
SETTING | [CONTROLS] > Pump |  | I |  |  |  |  | pump curve multiplier
FLOW | [CONTROLS] > Pump |  | I |  | Y
TIMEOPEN | [CONTROLS] > Pump |  | I |  | Y |  | decimal hours or hr:min
TIMECLOSED | [CONTROLS] > Pump |  | I |  | Y |  | decimal hours or hr:min
SETTING | [CONTROLS] > Orifice |  | I |  |  |  |  | fraction open
TIMEOPEN | [CONTROLS] > Orifice |  | I |  | Y |  | decimal hours or hr:min
TIMECLOSED | [CONTROLS] > Orifice |  | I |  | Y |  | decimal hours or hr:min
SETTING | [CONTROLS] > Weir |  | I |  |  |  |  | fraction open
TIMEOPEN | [CONTROLS] > Weir |  | I |  | Y |  | decimal hours or hr:min
TIMECLOSED | [CONTROLS] > Weir |  | I |  | Y |  | decimal hours or hr:min
SETTING | [CONTROLS] > Outlet |  | I |  |  |  |  | rating curve multiplier
TIMEOPEN | [CONTROLS] > Outlet |  | I |  | Y |  | decimal hours or hr:min
TIMECLOSED | [CONTROLS] > Outlet |  | I |  | Y |  | decimal hours or hr:min
TIME | [CONTROLS] > Time |  | I |  | Y |  | decimal hours or hr:min:sec
DATE | [CONTROLS] > Simulation |  | I |  | Y |  | month/day/year
MONTH | [CONTROLS] > Simulation |  | I |  | Y |  | month of year | January = 1
DAY | [CONTROLS] > Simulation |  | I |  | Y |  | day of week | Sunday = 1
CLOCKTIME | [CONTROLS] > Simulation |  | I |  | Y |  | time of day in hr:min:sec
Name | [POLLUTANTS] > Name |  | I
Units | [POLLUTANTS] > Units | concentration units | I | Y |  | MG/L; UG/L; #/L
Crain | [POLLUTANTS] > Crain | concentration of pollutant in rainfall | I
Cgw | [POLLUTANTS] > Cgw | concentration of pollutant in groundwater | I
Cii | [POLLUTANTS] > Cii | concentration of pollutant in inflow/infiltration | I
Kdecay | [POLLUTANTS] > Kdecay | first-order decay coefficient | I |  | Y |  | 1/days
Sflag | [POLLUTANTS] > Sflag |  | I | Y |  | Yes/No
CoPoll | [POLLUTANTS] > CoPoll | name of co-pollutant | I
CoFract | [POLLUTANTS] > CoFract | fraction of co-pollutant concentration | I |  | Y |  |  | default is 0
Cdwf | [POLLUTANTS] > Cdwf | pollutant concentration in dry weather flow | I |  | Y |  |  | default is 0
Cinit | [POLLUTANTS] > Cinit | pollutant concentration throughout the conveyance system at the start of the simulation | I |  | Y |  |  | default is 0
Name | [LANDUSES] > Name |  | I
SweepInterval | [LANDUSES] > SweepInterval |  | I |  | Y
Availability | [LANDUSES] > Availability |  | I |  | Y
LastSweep | [LANDUSES] > LastSweep |  | I |  | Y
Subcat | [COVERAGES] > Subcat |  | I
Landuse | [COVERAGES] > Landuse |  | I
Percent | [COVERAGES] > Percent |  | I |  | Y |  | percent
Subcat | [LOADINGS] > Subcat |  | I
Pollut | [LOADINGS] > Pollut |  | I
InitBuildup | [LOADINGS] > InitBuildup |  | I |  | Y |  | lbs/acre or kg/hectare
Landuse | [BUILDUP] > Landuse |  | I
Pollutant | [BUILDUP] > Pollutant |  | I
FuncType | [BUILDUP] > FuncType |  | I | Y |  | POW; EXP; SAT; EXT
C1,C2,C3 | [BUILDUP] > C1,C2,C3 |  | I
PerUnit | [BUILDUP] > PerUnit |  | I | Y |  | AREA if buildup is per unit area, CURBLENGTH if per length of curb
Landuse | [WASHOFF] > Landuse |  | I
Pollutant | [WASHOFF] > Pollutant |  | I
FuncType | [WASHOFF] > FuncType |  | I | Y |  | EXP; RC; EMC
C1, C2 | [WASHOFF] > C1, C2 | washoff function coefficients | I |  | Y
SweepRmvl | [WASHOFF] > SweepRmvl | street sweeping removal efficiency | I |  | Y |  | percent
BmpRmvl | [WASHOFF] > BmpRmvl | BMP removal efficiency | I |  | Y |  | percent
Node | [TREATMENT] > Node |  | I
Pollut | [TREATMENT] > Pollut |  | I
Result | [TREATMENT] > Result | Result computed by treatment function | I | Y |  | C (function computes effluent concentration); R (function computes fractional removal)
Func | [TREATMENT] > Func |  | I
Node | [INFLOWS] |  | I
Pollut | [INFLOWS] |  | I
Tseries | [INFLOWS] |  | I
Type | [INFLOWS] |  | I | Y |  | CONCEN; MASS |  | default is CONCEN
Mfactor | [INFLOWS] |  | I |  | Y |  |  | default is 1.0
Sfactor | [INFLOWS] |  | I |  | Y |  |  | default is 1.0
Base | [INFLOWS] |  | I |  | Y |  |  | default is 0.0
Pat | [INFLOWS] |  | I
Node | [DWF] |  | I
Type | [DWF] |  | I | Y |  |  |  | keyword FLOW for flow or pollutant name for quality constituent.
Base | [DWF] |  | I |  | Y
(Pat1 Pat2 Pat3 Pat4) | [DWF] |  | I
Node | [RDII] |  | I
UHgroup | [RDII] |  | I
SewerArea | [RDII] |  | I |  | Y |  | acres or hectares
Name | [HYDROGRAPHS] |  | I
Raingage | [HYDROGRAPHS] |  | I
Month | [HYDROGRAPHS] |  | I |  | Y |  |  | JAN, FEB, etc. or ALL for all months
unit hydrographs | [HYDROGRAPHS] |  | I | Y |  | SHORT; MEDIUM; LONG
R | [HYDROGRAPHS] |  | I |  | Y
T | [HYDROGRAPHS] |  | I |  | Y |  | hours
K | [HYDROGRAPHS] |  | I |  | Y
Dmax | [HYDROGRAPHS] |  | I |  | Y |  |  | in rain depth units
Drec | [HYDROGRAPHS] |  | I |  | Y |  |  | in rain depth units per day
D0 | [HYDROGRAPHS] |  | I |  | Y |  |  | in rain depth units
Name | [CURVES] |  | I
Type | [CURVES] |  | I | Y |  | STORAGE; SHAPE; DIVERSION; TIDAL; PUMP1; PUMP2; PUMP3; PUMP4; RATING; CONTROL
X-value | [CURVES] |  | I |  | Y
Y-value | [CURVES] |  | I |  | Y
Name | [TIMESERIES] |  | I
Date | [TIMESERIES] |  | I |  | Y |  | Month/Day/Year
Hour | [TIMESERIES] |  | I |  | Y
Time | [TIMESERIES] |  | I |  | Y
Value | [TIMESERIES] |  | I |  | Y
Fname | [TIMESERIES] |  | I
PATTERNS node | [PATTERNS] |  | I | Y |  | MONTHLY; DAILY; HOURLY; WEEKEND
Name | [PATTERNS] > Name |  | I
Factor1, Factor2 | [PATTERNS] > Factor1, Factor2 |  | I |  | Y
Map Data Section | Map Data Section |  | I | Y |  | [MAP]; [POLYGONS]; [COORDINATES]; [VERTICES]; [LABELS]; [SYMBOLS]; [BACKDROP]
DIMENSIONS | Map Data Section > [MAP] |  | I |  | Y |  | X1; Y1; X2; Y2
UNITS | Map Data Section > [MAP] |  | I | Y |  | FEET; METERS; DEGREES; NONE
Node | Map Data Section > [COORDINATES] |  | I
Xcoord | Map Data Section > [COORDINATES] | horizontal coordinate | I |  | Y
Ycoord | Map Data Section > [COORDINATES] | vertical coordinate | I |  | Y
Link | Map Data Section > [VERTICES] |  | I
Xcoord | Map Data Section > [VERTICES] | horizontal coordinate | I |  | Y
Ycoord | Map Data Section > [VERTICES] | vertical coordinate | I |  | Y
Subcat | Map Data Section > [POLYGONS] |  | I
Xcoord | Map Data Section > [POLYGONS] | horizontal coordinate | I |  | Y
Ycoord | Map Data Section > [POLYGONS] | vertical coordinate | I |  | Y
Gage | Map Data Section > [SYMBOLS] |  | I
Xcoord | Map Data Section > [SYMBOLS] | horizontal coordinate | I |  | Y
Ycoord | Map Data Section > [SYMBOLS] | vertical coordinate | I |  | Y
Xcoord | Map Data Section > [LABELS] | horizontal coordinate | I |  | Y
Ycoord | Map Data Section > [LABELS] | vertical coordinate | I |  | Y
Label | Map Data Section > [LABELS] |  | I
Anchor | Map Data Section > [LABELS] |  | I
Font | Map Data Section > [LABELS] |  | I
Size | Map Data Section > [LABELS] |  | I |  | Y
Bold | Map Data Section > [LABELS] |  | I | Y |  | Yes/No
Italic | Map Data Section > [LABELS] |  | I | Y |  | Yes/No
FILE | Map Data Section > [BACKDROP] > FILE |  | I
DIMENSIONS | Map Data Section > [BACKDROP] > DIMENSIONS |  | I | Y |  | X1; Y1; X2; Y2
Total precipitation | main menu > report summary > summary results > subcatchment Runoff |  | O |  | Y |  | in or mm
Total run-on from other subcatchments | main menu > report summary > summary results > subcatchment Runoff |  | O |  | Y |  | in or mm
Total evaporation | main menu > report summary > summary results > subcatchment Runoff |  | O |  | Y |  | in or mm
Total infiltration | main menu > report summary > summary results > subcatchment Runoff |  | O |  | Y |  | in or mm
Total runoff depth | main menu > report summary > summary results > subcatchment Runoff |  | O |  | Y |  | in or mm
Total runoff volume | main menu > report summary > summary results > subcatchment Runoff |  | O |  | Y |  | million gallons or million liters
Peak runoff | main menu > report summary > summary results > subcatchment Runoff |  | O |  | Y
Runoff coefficient | main menu > report summary > summary results > subcatchment Runoff |  | O |  | Y |  | ratio
Total inflow volume | main menu > report summary > summary results > LID Performance |  | O |  | Y
Total evaporation loss | main menu > report summary > summary results > LID Performance |  | O |  | Y
Total infiltration loss | main menu > report summary > summary results > LID Performance |  | O |  | Y
Total surface outflow | main menu > report summary > summary results > LID Performance |  | O |  | Y
Total underdrain outflow | main menu > report summary > summary results > LID Performance |  | O |  | Y
Initial storage volume | main menu > report summary > summary results > LID Performance |  | O |  | Y
Final storage volume | main menu > report summary > summary results > LID Performance |  | O |  | Y
Flow continuity error (%) | main menu > report summary > summary results > LID Performance |  | O |  | Y |  | percent
Total surface infiltration | main menu > report summary > summary results > Groundwater Summary |  | O |  | Y |  | in or mm
Total evaporation | main menu > report summary > summary results > Groundwater Summary |  | O |  | Y |  | in or mm
Total lower seepage | main menu > report summary > summary results > Groundwater Summary |  | O |  | Y |  | in or mm
Total lateral outflow | main menu > report summary > summary results > Groundwater Summary |  | O |  | Y |  | in or mm
Maximum lateral outflow | main menu > report summary > summary results > Groundwater Summary |  | O |  | Y
Average upper zone moisture content | main menu > report summary > summary results > Groundwater Summary |  | O |  | Y
Average water table elevation | main menu > report summary > summary results > Groundwater Summary |  | O |  | Y |  | ft or m
Final upper zone moisture content | main menu > report summary > summary results > Groundwater Summary |  | O |  | Y
Final water table elevation | main menu > report summary > summary results > Groundwater Summary |  | O |  | Y |  | ft or m
Total mass of each pollutant washed off the subcatchment | main menu > report summary > summary results > Subcatchment Washoff |  | O |  | Y |  | lbs or kg
Average water depth | main menu > report summary > summary results > Node Depth |  | O |  | Y |  | ft or m
Maximum water depth | main menu > report summary > summary results > Node Depth |  | O |  | Y |  | ft or m
Maximum hydraulic head | main menu > report summary > summary results > Node Depth |  | O |  | Y |  | ft or m
Time of maximum depth | main menu > report summary > summary results > Node Depth |  | O |  | Y
Maximum water depth at reporting times | main menu > report summary > summary results > Node Depth |  | O |  | Y |  | ft or m
Maximum lateral inflow | main menu > report summary > summary results > Node Inflow |  | O |  | Y
Maximum total inflow | main menu > report summary > summary results > Node Inflow |  | O |  | Y
Time of maximum total inflow | main menu > report summary > summary results > Node Inflow |  | O |  | Y
Total lateral inflow volume | main menu > report summary > summary results > Node Inflow |  | O |  | Y |  | million gallons or million liters
Total inflow volume | main menu > report summary > summary results > Node Inflow |  | O |  | Y |  | million gallons or million liters
Flow balance error | main menu > report summary > summary results > Node Inflow |  | O |  | Y |  | percent
Hours surcharged; | main menu > report summary > summary results > Node Surcharge |  | O |  | Y
Maximum height of surcharge above node’s crown | main menu > report summary > summary results > Node Surcharge |  | O |  | Y |  | ft or m
Minimum depth of surcharge below node’s top rim | main menu > report summary > summary results > Node Surcharge |  | O |  | Y |  | ft or m
Hours flooded | main menu > report summary > summary results > Node Flooding |  | O |  | Y
Maximum flooding rate | main menu > report summary > summary results > Node Flooding |  | O |  | Y
Time of maximum flooding | main menu > report summary > summary results > Node Flooding |  | O |  | Y
Total flood volume | main menu > report summary > summary results > Node Flooding |  | O |  | Y |  | million gallons or million liters
Peak depth | main menu > report summary > summary results > Node Flooding |  | O |  | Y |  | ft or m; 1000 ft3 or 1000 m3
Average volume of water in the facility | main menu > report summary > summary results > Storage Volume |  | O |  | Y |  | 1000 ft3 or 1000 m3
Average percent of full storage capacity utilized | main menu > report summary > summary results > Storage Volume |  | O |  | Y
Percent of total stored volume lost to evaporation | main menu > report summary > summary results > Storage Volume |  | O |  | Y
Percent of total stored volume lost to seepage | main menu > report summary > summary results > Storage Volume |  | O |  | Y
Maximum volume of water in the facility | main menu > report summary > summary results > Storage Volume |  | O |  | Y |  | 1000 ft3 or 1000 m3
Maximum percent of full storage capacity utilized | main menu > report summary > summary results > Storage Volume |  | O |  | Y
Time of maximum water stored | main menu > report summary > summary results > Storage Volume |  | O |  | Y
Maximum outflow rate from the facility | main menu > report summary > summary results > Storage Volume |  | O |  | Y
Percent of time that outfall discharges | main menu > report summary > summary results > Outfall Loading |  | O |  | Y
Average discharge flow | main menu > report summary > summary results > Outfall Loading |  | O |  | Y
Maximum discharge flow | main menu > report summary > summary results > Outfall Loading |  | O |  | Y
Total volume of flow discharged | main menu > report summary > summary results > Outfall Loading |  | O |  | Y |  | million gallons or million liters
Total mass discharged of each pollutant | main menu > report summary > summary results > Outfall Loading |  | O |  | Y |  | lbs or kg
Maximum flow | main menu > report summary > summary results > Link Flow |  | O |  | Y
Time of maximum flow | main menu > report summary > summary results > Link Flow |  | O |  | Y
Maximum velocity | main menu > report summary > summary results > Link Flow |  | O |  | Y |  | ft/sec or m/sec
Ratio of maximum flow to full normal flow | main menu > report summary > summary results > Link Flow |  | O |  | Y |  | ratio
Ratio of maximum flow depth to full depth | main menu > report summary > summary results > Link Flow |  | O |  | Y |  | ratio
Ratio of adjusted conduit length to actual length | main menu > report summary > summary results > Flow Classification |  | O |  | Y
Fraction of all time steps spent in the following flow categories | main menu > report summary > summary results > Flow Classification |  | O | Y |  | dry on both ends; dry on the upstream end; dry on the downstream end; subcritical flow; supercritical flow; critical flow at the upstream end; critical flow at the downstream end
Fraction of all time steps flow is limited to normal flow | main menu > report summary > summary results > Flow Classification |  | O |  | Y
Fraction of all time steps flow is inlet controlled | main menu > report summary > summary results > Flow Classification |  | O |  | Y
Hours that conduit is full at | main menu > report summary > summary results > Conduit Surcharge |  | O | Y |  | both ends; upstream end; downstream end
Hours that conduit flows above full normal flow | main menu > report summary > summary results > Conduit Surcharge |  | O |  | Y
Hours that conduit is capacity limited | main menu > report summary > summary results > Conduit Surcharge |  | O |  | Y
Total mass load (in lbs or kg) of each pollutant carried by the link over the entire simulation period | main menu > report summary > summary results > Link Pollutant Loads |  | O |  | Y |  | lbs or kg
Percent of time that the pump is on line | main menu > report summary > summary results > Pumping |  | O |  | Y |  | percent
Number of pump start-ups | main menu > report summary > summary results > Pumping |  | O |  | Y
Minimum flow pumped | main menu > report summary > summary results > Pumping |  | O |  | Y
Average flow pumped | main menu > report summary > summary results > Pumping |  | O |  | Y
Maximum flow pumped | main menu > report summary > summary results > Pumping |  | O |  | Y
Total volume pumped | main menu > report summary > summary results > Pumping |  | O |  | Y |  | million gallons or million liters
Total energy consumed assuming 100% efficiency | main menu > report summary > summary results > Pumping |  | O |  | Y |  | Kw-hrs
Percent of time that the pump operates below its pump curve | main menu > report summary > summary results > Pumping |  | O |  | Y |  | percent
Percent of time that the pump operates above its pump curve | main menu > report summary > summary results > Pumping |  | O |  | Y |  | percent

## Sheet2
|  | 1 | TITLE | Input File Format > [TITLE]
|  | 2 | OPTIONS | Input File Format > [OPTIONS]
|  | 3 | REPORT | Input File Format > [REPORT]
|  | 4 | FILES | Input File Format > [FILES]
|  | 5 | RAINGAGES | Input File Format > [RAINGAGES]
|  | 6 | EVAPORATION | Input File Format > [EVAPORATION]
|  | 7 | TEMPERATURE | Input File Format > [TEMPERATURE]
|  | 8 | ADJUSTMENTS | Input File Format > [ADJUSTMENTS]
|  | 9 | SUBCATCHMENTS | Input File Format > [SUBCATCHMENTS]
|  | 10 | SUBAREAS | Input File Format > [SUBAREAS]
|  | 11 | INFILTRATION | Input File Format > [INFILTRATION]
|  | 12 | LID_CONTROLS | Input File Format > [LID_CONTROLS]
|  | 13 | LID_USAGE | Input File Format > [LID_USAGE]
|  | 14 | AQUIFERS | Input File Format > [AQUIFERS]
|  | 15 | GROUNDWATER | Input File Format > [GROUNDWATER]
|  | 16 | GWF | Input File Format > [GWF]
|  | 17 | SNOWPACKS | Input File Format > [SNOWPACKS]
|  | 18 | JUNCTIONS | Input File Format > [JUNCTIONS]
|  | 19 | OUTFALLS | Input File Format > [OUTFALLS]
|  | 20 | DIVIDERS | Input File Format > [DIVIDERS]
|  | 21 | STORAGE | Input File Format > [STORAGE]
|  | 22 | CONDUITS | Input File Format > [CONDUITS]
|  | 23 | PUMPS | Input File Format > [PUMPS]
|  | 24 | ORIFICES | Input File Format > [ORIFICES]
|  | 25 | WEIRS | Input File Format > [WEIRS]
|  | 26 | OUTLETS | Input File Format > [OUTLETS]
|  | 27 | XSECTIONS | Input File Format > [XSECTIONS]
|  | 28 | TRANSECTS | Input File Format > [TRANSECTS]
|  | 29 | LOSSES | Input File Format > [LOSSES]
|  | 30 | CONTROLS | Input File Format > [CONTROLS]
|  | 31 | POLLUTANTS | Input File Format > [POLLUTANTS]
|  | 32 | LANDUSES | Input File Format > [LANDUSES]
|  | 33 | COVERAGES | Input File Format > [COVERAGES]
|  | 34 | LOADINGS | Input File Format > [LOADINGS]
|  | 35 | BUILDUP | Input File Format > [BUILDUP]
|  | 36 | WASHOFF | Input File Format > [WASHOFF]
|  | 37 | TREATMENT | Input File Format > [TREATMENT]
|  | 38 | INFLOWS | Input File Format > [INFLOWS]
|  | 39 | DWF | Input File Format > [DWF]
|  | 40 | RDII | Input File Format > [RDII]
|  | 41 | HYDROGRAPHS | Input File Format > [HYDROGRAPHS]
|  | 42 | CURVES | Input File Format > [CURVES]
|  | 43 | TIMESERIES | Input File Format > [TIMESERIES]
|  | 44 | PATTERNS | Input File Format > [PATTERNS]
N/A | Flow units; subcatchment: peak runoff; FS10: peak runoff; Subcatchment FS10:runoff; Subcatchment FS10: date; Subcatchment FS10: time; Node results: inflow; Node results: flooding; Node results: Date; Node results: time; | 45 | FLOW_UNITS | [OPTIONS] | Y |  | CFS; GPM; MGD; CMS; LPS; MLD
N/A | SWMM | 46 | INFILTRATION | [OPTIONS] | Y |  | HORTON; MODIFIED_HORTON; GREEN_AMPT; MODIFIED_GREEN_AMPT; CURVE_NUMBER
N/A | Analysis Options: Surcharge Method | 47 | FLOW_ROUTING | [OPTIONS] | Y |  | STEADY; KINWAVE; DYNWAVE
N/A | N/A | 48 | LINK_OFFSETS | [OPTIONS] | Y |  | DEPTH; ELEVATION
N/A | N/A | 49 | FORCE_MAIN_EQUATION | [OPTIONS] | Y |  | H-W; D-W
|  | 50 | IGNORE_RAINFALL | [OPTIONS] | Y |  | Yes/No
|  | 51 | IGNORE_SNOWMELT | [OPTIONS] | Y |  | Yes/No
|  | 52 | IGNORE_GROUNDWATER | [OPTIONS] | Y |  | Yes/No
|  | 53 | IGNORE_RDII | [OPTIONS] | Y |  | Yes/No
|  | 54 | IGNORE_ROUTING | [OPTIONS] | Y |  | Yes/No
|  | 55 | IGNORE_QUALITY | [OPTIONS] | Y |  | Yes/No
N/A | N/A | 56 | ALLOW_PONDING | [OPTIONS] | Y |  | Yes/No
N/A | Flow Routing Continuity: External Outflow: Volume acre-feet; Flow Routing Continuity: Continuity Error (%): Volume acre-feet; Node Results: Inflow GPM; | 57 | SKIP_STEADY_STATE | [OPTIONS] | Y |  | Yes/No
N/A | N/A | 58 | SYS_FLOW_TOL | [OPTIONS] |  | Y |  | value
N/A | N/A | 59 | LAT_FLOW_TOL | [OPTIONS] |  | Y |  | value
SWMM | N/A | 60 | START_DATE | [OPTIONS] |  | Y |  | month/day/year
LID Unit: GreenRoof in Subcatchment FS10: Elapsed time hours; LID Unit: GreenRoof in Subcatchment FS10: drain out flow; GreenRoof in Subcatchment FS10: storage level inches | Analysis Options:Starting Date; Subcatchment Results: Subcatchment FS10: Time; Subcatchment Results: Subcatchment FS10: Runoff GPM;Node Results: Time;Node Results: Inflow GPM; | 61 | START_TIME | [OPTIONS] |  | Y |  | hours:minutes
SWMM | SWMM | 62 | END_DATE | [OPTIONS] |  | Y |  | month/day/year
N/A | Analysis Option: Ending Date; | 63 | END_TIME | [OPTIONS] |  | Y |  | hours:minutes
N/A | Subcatchment FS10 | 64 | REPORT_START_DATE | [OPTIONS] |  | Y |  | month/day/year
N/A | N/A | 65 | REPORT_START_TIME | [OPTIONS] |  | Y |  | hours:minutes
N/A | N/A | 66 | SWEEP_START | [OPTIONS] |  | Y |  | month/day
N/A | N/A | 67 | SWEEP_END | [OPTIONS] |  | Y |  | month/day
N/A | Analysis Options: Antecedent Dry Days | 68 | DRY_DAYS | [OPTIONS] |  | Y |  | days
N/A | Analysis Option: Report Time Step; Subcatchment Results: Subcatchment FS10: Time; Subcatchment Results: Subcatchment FS10: Runoff GPM; Node Results: Time;Node Results: Inflow GPM; | 69 | REPORT_STEP | [OPTIONS] |  | Y |  | hours:minutes:seconds
N/A | N/A | 70 | WET_STEP | [OPTIONS] |  | Y |  | hours:minutes:seconds
LID Unit: GreenRoof in Subcatchment FS10: time; LID Unit: GreenRoof in Subcatchment FS10: Elapsed time hours; GreenRoof in Subcatchment FS10: storage level inches |  | 71 | DRY_STEP | [OPTIONS] |  | Y |  | hours:minutes:seconds
N/A | Subcatchment FS10:Precip. | 72 | ROUTING_STEP | [OPTIONS] |  | Y |  | seconds
N/A | N/A | 73 | LENGTHENING_STEP | [OPTIONS] |  | Y |  | seconds
N/A | SWMM | 74 | VARIABLE_STEP | [OPTIONS] |  | Y |  | value
N/A | N/A | 75 | MINIMUM_STEP | [OPTIONS] |  | Y |  | seconds
N/A | N/A | 76 | INERTIAL_DAMPING | [OPTIONS] | Y |  | NONE; PARTIAL; FULL
N/A | N/A | 77 | NORMAL_FLOW_LIMITED | [OPTIONS] | Y |  | SLOPE; FROUDE; BOTH
N/A | N/A | 78 | MIN_SURFAREA | [OPTIONS] |  | Y |  | value
N/A | N/A | 79 | MIN_SLOPE | [OPTIONS] |  | Y |  | value
N/A | N/A | 80 | MAX_TRIALS | [OPTIONS] |  | Y |  | value
N/A | N/A | 81 | HEAD_TOLERANCE | [OPTIONS] |  | Y |  | value
N/A | N/A | 82 | THREADS | [OPTIONS] |  | Y |  | value
|  | 83 | TEMPDIR | [OPTIONS]
N/A | SWMM | 84 | Input | [REPORT] | Y |  | Yes/No
|  | 85 | CONTINUITY | [REPORT] | Y |  | Yes/No
|  | 86 | FLOWSTATS | [REPORT] | Y |  | Yes/No
N/A | Control Actions Taken | 87 | CONTROLS | [REPORT] | Y |  | Yes/No
N/A | Subcatchment Results | 88 | SUBCATCHMENTS | [REPORT] | Y |  | ALL; NONE; <list of subcatchment names>
N/A | Node Results | 89 | NODES | [REPORT] | Y |  | ALL; NONE; <list of node names>
N/A | N/A | 90 | LINKS | [REPORT] | Y |  | ALL; NONE; <list of link names>
|  | 91 | LID | [REPORT] | Y |  | Name; Subcatch; Fname
|  | 92 | USE / SAVE RAINFALL | [FILES]
|  | 93 | USE / SAVE RUNOFF | [FILES]
|  | 94 | USE / SAVE HOTSTART | [FILES]
|  | 95 | USE / SAVE RDII | [FILES]
|  | 96 | USE INFLOWS | [FILES]
|  | 97 | SAVE OUTFLOWS | [FILES]
SWMM | SWMM | 98 | Name | [RAINGAGES]
LID Unit: GreenRoof in Subcatchment FS10: time; LID Unit: GreenRoof in Subcatchment FS10: Elapsed time hours; LID Unit: GreenRoof in Subcatchment FS10: Total Inflow; LID Unit: GreenRoof in Subcatchment FS10: Surface Infil; Soil Percl; Drain outflow; LID Unit: GreenRoof in Subcatchment FS10: Surface level; LID Unit: GreenRoof in Subcatchment FS10: Soil Moisture; LID Unit: GreenRoof in Subcatchment FS10: Storage Level | Raingage Summary: Date type; Runoff Quantity Continuity:Total Precipitation: Volume acre-feet; Runoff Quantity Continuity:Total Precipitation: Depth inches; Runoff Quantity Continuity: Surface Runoff: Volume acre-feet;Runoff Quantity Continuity: Surface Runoff: Depth inches; Runoff Quantity Continuity: LID Drainage: Volume acre-feet;Runoff Quantity Continuity: LID Drainage: Depth inches; Runoff Quantity Continuity: Final Storage: Volume acre-feet; Runoff Quantity Continuity: Final Storage:Depth inches; Runoff Quantity Continuity: Continuity Error: Volume acre-feet; Flow Routing Continuity: Wet Weather Inflow: Volume acre-feet;Flow Routing Continuity: Wet Weather Inflow: 10^6 gal; Flow Routing Continuity: External outflow: Volume acre-feet; Flow Routing Continuity: External outflow: 10^6 gal; Subcatchment Runoff Summary:FS10:Total Precip in; Subcatchment Runoff Summary:FS10:Total runoff in; Subcatchment Runoff Summary:FS10: Peak runoff GPM; Subcatchment Runoff Summary:FS10:Runoff Coeff; LID Performance Summary:FS10: Total inflow in; LID Performance Summary:FS10: surface outflow in; LID Performance Summary:FS10: drain outflow in; LID Performance Summary:FS10: continuity error; Subcatchment Results:Subcatchment FS10: Precip.;Subcatchment Results:Subcatchment FS10: Losses; Subcatchment Results:Subcatchment FS10: Runoff GPM; Node Results: Inflow GPM; | 99 | Form | [RAINGAGES] | Y |  | INTENSITY; VOLUME; CUMULATIVE
SWMM | SWMM | 100 | Intvl | [RAINGAGES] |  | Y |  | decimal hours; hours:minutes
N/A | N/A | 101 | SCF | [RAINGAGES] |  | Y
|  | 102 | Tseries | [RAINGAGES]
|  | 103 | Fname | [RAINGAGES]
|  | 104 | Sta | [RAINGAGES]
|  | 105 | Units | [RAINGAGES] | Y |  | IN (inches); MM (millimeters)
|  | 106 | CONSTANT | [EVAPORATION] | Y |  | evap
|  | 107 | MONTHLY | [EVAPORATION] | Y |  | e1; e2; e3; e4; e5; e6; e7; e8; e9; e10; e11; e12;
|  | 108 | TIMESERIES | [EVAPORATION]
|  | 109 | TEMPERATURE | [EVAPORATION]
|  | 110 | FILES | [EVAPORATION]
|  | 111 | RECOVERY | [EVAPORATION] |  | Y |  | patternID
N/A | N/A | 112 | DRY_ONLY | [EVAPORATION] | Y |  | Yes/No
|  | 113 | TIMESERIES | [TEMPERATURE]
|  | 114 | FILE | [TEMPERATURE] |  |  | Start
|  | 115 | WINDSPEED MONTHLY | [TEMPERATURE] | Y |  | s1; s2; s3; s4; s5; s6; s7; s8; s9; s10; s11; s12;
|  | 116 | WINDSPEED FILE | [TEMPERATURE]
|  | 117 | SNOWMELT | [TEMPERATURE] | Y |  | Stemp; ATIwt; RNM; Elev; Lat; DTLong
|  | 118 | ADC IMPERVIOUS | [TEMPERATURE] | Y |  | f.0; f.1; f.2; f.3; f.4; f.5; f.6; f.7; f.8; f.9
|  | 119 | ADC PERVIOUS | [TEMPERATURE] | Y |  | f.0; f.1; f.2; f.3; f.4; f.5; f.6; f.7; f.8; f.9
|  | 120 | TEMPERATURE | [ADJUSTMENTS] | Y |  | t1; t2; t3; t4; t5; t6; t7; t8; t9; t10; t11; t12
|  | 121 | EVAPORATION | [ADJUSTMENTS] | Y |  | e1; e2; e3; e4; e5; e6; e7; e8; e9; e10; e11; e12
|  | 122 | RAINFALL | [ADJUSTMENTS] | Y |  | r1; r2; r3; r4; r5; r6; r7; r8; r9; r10; r11; r12
|  | 123 | CONDUCTIVITY | [ADJUSTMENTS] | Y |  | c1; c2; c3; c4; c5; c6; c7; c8; c9; c10; c11; c12
SWMM | SWMM | 124 | Name | [SUBCATCHMENTS]
SWMM | SWMM | 125 | Rgage | [SUBCATCHMENTS]
SWMM | SWMM | 126 | OutID | [SUBCATCHMENTS]
N/A | Subcatchment Summary:Name:FS10: Area; LID Control Summary: Subcatchment:FS10: Area covered; Control Actions Taken: Initial LID Storage: Depth; Control Actions Taken: Total Precipitation: Volume; Control Actions Taken:Infiltration Loss: Volume; Control Actions Taken:Infiltration Loss: Depth; Control Actions Taken:LID Drainage: Depth; Control Actions Taken: Final Storage: Depth; Control Actions Taken: Continuity Error: Volume;Subcatchment Runoff Summary: Subcatchment: FS10: Total infil; Subcatchment Runoff Summary: Subcatchment: FS10: total runoff; Subcatchment Runoff Summary: Subcatchment: FS10: runoff coeff;Subcatchment Results: Subcatchment FS10: Losses; Subcatchment Results: Subcatchment FS10: Runoff GPM; Subcatchment Results: Subcatchment FS10:time; | 127 | Area | [SUBCATCHMENTS] |  | Y |  | acres or hectares
N/A | Subcatchment Summary: FS10: %Imperv; | 128 | %Imperv | [SUBCATCHMENTS] |  | Y |  | percent
N/A | Subcatchment Summary: FS10: width; | 129 | Width | [SUBCATCHMENTS] |  | Y |  | ft or meters
N/A | Subcatchment Summary: FS10: %Slope Rain Gage | 130 | Slope | [SUBCATCHMENTS] |  | Y |  | percent
N/A | N/A | 131 | Clength | [SUBCATCHMENTS] |  | Y
SWMM | SWMM | 132 | Spack | [SUBCATCHMENTS]
SWMM | SWMM | 133 | Subcat | [SUBAREAS]
N/A | N/A | 134 | Nimp | [SUBAREAS] |  | Y
N/A | N/A | 135 | Nperv | [SUBAREAS] |  | Y
N/A | N/A | 136 | Simp | [SUBAREAS] |  | Y
N/A | N/A | 137 | Sperv | [SUBAREAS] |  | Y |  | inches or mm
N/A | N/A | 138 | %Zero | [SUBAREAS] |  | Y |  | inches or mm
N/A | N/A | 139 | RouteTo | [SUBAREAS] |  | Y
N/A | N/A | 140 | %Routed | [SUBAREAS] |  | Y |  | percent
|  | 141 | MaxRate | [INFILTRATION] |  | Y |  | in/hr or mm/hr
|  | 142 | MinRate | [INFILTRATION] |  | Y |  | in/hr or mm/hr
|  | 143 | Decay | [INFILTRATION] |  | Y |  | 1/hr
|  | 144 | DryTime | [INFILTRATION] |  | Y |  | days
|  | 145 | MaxInf | [INFILTRATION] |  | Y |  | (0 if not applicable) (in or mm).
|  | 146 | Psi | [INFILTRATION] |  | Y |  | in or mm
N/A | N/A | 147 | Ksat | [INFILTRATION] |  | Y |  | in/hr or mm/hr
N/A | N/A | 148 | IMD | [INFILTRATION] |  | Y |  | volume of voids / total volume
|  | 149 | CurveNo | [INFILTRATION] |  | Y |  | in/hr or mm/hr
|  | 150 | Ksat | [INFILTRATION] |  | Y |  | no longer used
|  | 151 | DryTime | [INFILTRATION] |  | Y |  | days
|  | 152 | Name | [LID_CONTROLS] > Name
LID Unit: GreenRoof in Subcatchment FS10: time; LID Unit: GreenRoof in Subcatchment FS10: Elapsed time hours; LID Unit: GreenRoof in Subcatchment FS10: Total Inflow; LID Unit: GreenRoof in Subcatchment FS10: Surface Infil; Soil Percl; Drain outflow; LID Unit: GreenRoof in Subcatchment FS10: Surface level; | Runoff Quantity Continuity: Runoff Quantity Continuity: Volume; Runoff Quantity Continuity: Runoff Quantity Continuity: Depth; Surface Runoff: Runoff Quantity Continuity: Volume; Surface Runoff: Runoff Quantity Continuity: Depth;Runoff Quantity Continuity: LID Drainage:Volume; Runoff Quantity Continuity: LID Depth;Runoff Quantity Continuity: Final Storage: Volume; Runoff Quantity Continuity: Final Storage: Depth; Runoff Quantity Continuity: Continuity Error:Volume; Flow Routing Continuity: Wet Weather Inflow: Volume;Flow Routing Continuity: Wet Weather Inflow: Depth; Flow Routing Continuity: External Outflow; Subcatchment Runoff Summary: Subcatchment :FS10;Subcatchment FS10:date; Subcatchment FS10: time; Subcatchment FS10:Precip; Subcatchment FS10:Runoff GPM; Node Results:date; Node Results: inflow GPM; | 153 | Type | [LID_CONTROLS] > Type | Y |  | BC; RG; GR; IT; PP; RB; RD; VS
N/A | N/A | 154 | StorHt | [LID_CONTROLS] > Surface |  | Y |  | in inches or mm
N/A | N/A | 155 | VegFrac | [LID_CONTROLS] > Surface |  | Y
N/A | N/A | 156 | Rough | [LID_CONTROLS] > Surface |  | Y
LID Unit: GreenRoof in Subcatchment FS10: Date; LID Unit: GreenRoof in Subcatchment FS10: time; LID Unit: GreenRoof in Subcatchment FS10: Elapsed Time; GreenRoof in Subcatchment FS10: Total inflow; GreenRoof in Subcatchment FS10: surface infill;GreenRoof in Subcatchment FS10: Soil Perc;GreenRoof in Subcatchment FS10: Drain outflow; GreenRoof in Subcatchment FS10: soil moisture; GreenRoof in Subcatchment FS10: storage level; | Runoff Quantity Continuity: LID Drainage:depth; Runoff Quantity Continuity: Final Storage: Depth; Subcatchment Runoff Summary: FS10: Peak runoff GPM; LID Performance Summary:FS10: Drain outflow; LID Performance Summary:FS10: final storage; Subcatchment Results: Subcatchment FS10: time; Subcatchment Results: Subcatchment FS10:Runoff GPM; Subcatchment FS10:date; Subcatchment FS10: time; Node Results: inflow; | 157 | Slope | [LID_CONTROLS] > Surface |  | Y |  | percent
N/A | N/A | 158 | Xslope | [LID_CONTROLS] > Surface |  | Y
|  | 159 | Thick | [LID_CONTROLS] > Pavement |  | Y |  | inches or mm
|  | 160 | vratio | [LID_CONTROLS] > Pavement |  | Y
|  | 161 | FracImp | [LID_CONTROLS] > Pavement |  | Y
|  | 162 | Perm | [LID_CONTROLS] > Pavement |  | Y |  | in/hr or mm/hr
|  | 163 | Vclog | [LID_CONTROLS] > Pavement |  | Y
LID Unit: GreenRoof in Subcatchment FS10: Date; LID Unit: GreenRoof in Subcatchment FS10: time; LID Unit: GreenRoof in Subcatchment FS10: Elapsed Time; GreenRoof in Subcatchment FS10: Total inflow; GreenRoof in Subcatchment FS10: surface infill;GreenRoof in Subcatchment FS10: Soil Perc;GreenRoof in Subcatchment FS10: Drain outflow; GreenRoof in Subcatchment FS10: soil moisture; GreenRoof in Subcatchment FS10: storage level; | Runoff Quantity Continuity: Initial LID Storage:volume; Runoff Quantity Continuity: Initial LID Storage:depth;Runoff Quantity Continuity: LID Drainage;Runoff Quantity Continuity: Final Storage;Runoff Quantity Continuity: Continuity Error;Flow Routing Continuity: Wet Weather Inflow:volume; Flow Routing Continuity: Wet Weather Inflow:depth; Flow Routing Continuity: External Outflow;Subcatchment Runoff Summary: FS10: total runoff in; Subcatchment Runoff Summary: FS10: total runoff 10^6 gal; Subcatchment Runoff Summary: FS10:peak runoff GPM; Subcatchment Runoff Summary: FS10:runoff coeff; LID Performance Summary: FS10:drain outflow; LID Performance Summary: FS10:initial storage; LID Performance Summary: FS10:final storage; LID Performance Summary: FS10:continuity error; Subcatchment Results:Subcatchment FS10: Precip.; Subcatchment FS10:date; Subcatchment FS10: time; Node Results: inflow; | 164 | Thick | [LID_CONTROLS] > Soil |  | Y |  | inches or mm
GreenRoof in Subcatchment FS10: Soil Perc;GreenRoof in Subcatchment FS10: Drain outflow; GreenRoof in Subcatchment FS10: soil moisture; GreenRoof in Subcatchment FS10: storage level; | Runoff Quantity Continuity : Initial LID Storage: Volume;Runoff Quantity Continuity : Initial LID Storage: Depth; Runoff Quantity Continuity: Volume;Runoff Quantity Continuity :LID Drainage; Volume;Runoff Quantity Continuity :Final Storage;Continuity Error (%): Volume; Flow Routing Continuity: Wet Weather Inflow:Volume acre-feet; Flow Routing Continuity: Wet Weather Inflow:Volume 10^6 gal; Flow Routing Continuity: External Outflow; Subcatchment Runoff Summary: FS10: total runoff in; Subcatchment Runoff Summary: FS10: total runoff 10^6 gal; Subcatchment Runoff Summary: FS10:peak runoff GPM; Subcatchment Runoff Summary: FS10:runoff coeff; LID Performance Summary: FS10:drain outflow; LID Performance Summary: FS10:initial storage; LID Performance Summary: FS10:final storage; LID Performance Summary: FS10:continuity error; Subcatchment Results: Subcatchment FS10: Runoff GPM; Subcatchment FS10:date; Subcatchment FS10: time; Node Results: inflow; | 165 | Por | [LID_CONTROLS] > Soil |  | Y
SWMM | SWMM | 166 | FC | [LID_CONTROLS] > Soil |  | Y
SWMM | SWMM | 167 | WP | [LID_CONTROLS] > Soil |  | Y
GreenRoof in Subcatchment FS10: Soil Perc;GreenRoof in Subcatchment FS10: Drain outflow; GreenRoof in Subcatchment FS10: soil moisture; GreenRoof in Subcatchment FS10: storage level; | N/A | 168 | Ksat | [LID_CONTROLS] > Soil |  | Y |  | in/hr or mm/hr
GreenRoof in Subcatchment FS10: Soil Perc;GreenRoof in Subcatchment FS10: Drain outflow; GreenRoof in Subcatchment FS10: soil moisture; GreenRoof in Subcatchment FS10: storage level; | N/A | 169 | Kcoeff | [LID_CONTROLS] > Soil |  | Y
GreenRoof in Subcatchment FS10: Soil Perc;GreenRoof in Subcatchment FS10: Drain outflow; GreenRoof in Subcatchment FS10: soil moisture; GreenRoof in Subcatchment FS10: storage level; | N/A | 170 | Suct | [LID_CONTROLS] > Soil |  | Y |  | in or mm
|  | 171 | Height | [LID_CONTROLS] > Storage |  | Y |  | inches or mm
|  | 172 | Vratio | [LID_CONTROLS] > Storage |  | Y
|  | 173 | Seepage | [LID_CONTROLS] > Storage |  | Y |  | in/hr or mm/hr
|  | 174 | Vclog | [LID_CONTROLS] > Storage |  | Y
|  | 175 | Coeff | [LID_CONTROLS] > Drain Systems |  | Y
|  | 176 | Expon | [LID_CONTROLS] > Drain Systems |  | Y
|  | 177 | Offset | [LID_CONTROLS] > Drain Systems |  | Y |  | inches or mm
|  | 178 | Delay | [LID_CONTROLS] > Drain Systems |  | Y
LID Unit: GreenRoof in Subcatchment FS10: drain outflow; LID Unit: GreenRoof in Subcatchment FS10: storage level; | Runoff Quantity Continuity:Initial LID Storage:Volume ;Runoff Quantity Continuity:Initial LID Storage:depth ;Runoff Quantity Continuity:LID Drainage: depth; Runoff Quantity Continuity:Continuity Error: volume;Subcatchment Runoff Summary:FS10: Total runoff in; Subcatchment Runoff Summary:FS10: runoff coeff;LID Performance Summary:FS10: Drain outflow; LID Performance Summary:FS10:initial storage in; LID Performance Summary:FS10:continuity; Subcatchment Results: Subcatchment FS10: Precip.; Subcatchment Results: Subcatchment FS10:runoffGPM;Node Results:inflow; | 179 | Thick | [LID_CONTROLS] > Drainage Mats |  | Y |  | inches or mm
Drain OutFlow; Date; Time; Elapsed Time | Runoff Quantity Continuity: Initial LID Storage: Volume acre-feet; Runoff Quantity Continuity: Initial LID Storage: Depth inches; Runoff Quantity Continuity: LID Drainage; Runoff Quantity Continuity: Final Storage; Runoff Quantity Continuity: Continuity Error (%); Flow Routing Continuity: Wet Weather Inflow: Volume acre-feet; Flow Routing Continuity: Wet Weather Inflow: Volume 10^6 gal; Flow Routing Continuity: External Outflow; Subcatchment Runoff Summary: FS10: Total Runoff in; Subcatchment Runoff Summary: FS10: Peak Runoff GPM; Subcatchment Runoff Summary: FS10: Runoff Coeff; LID Performance Summary: FS10: Drain Outflow in; LID Performance Summary: FS10: Initial Storage in; LID Performance Summary: FS10: Continuity Error %; Subcatchment FS10: Runoff; Node Results: Inflow | 180 | Vratio | [LID_CONTROLS] > Drainage Mats |  | Y
Date; Time; Elapsed Time; Drain OutFlow; Storage Level | Runoff Quantity Continuity: LID Drainage: Depth; Runoff Quantity Continuity: Final Storage: Depth; Subcatchment Runoff Summary: FS10: Total Runoff; Subcatchment Runoff Summary: FS10: Peak Runoff; Subcatchment Runoff Summary: FS10: Runoff Coeff; LID Performance Summary: FS10: Drain Outflow; LID Performance Summary: Final Storage; Subcatchment Results: Subcatchment FS10: Runoff; Node Results: Date; Node Results: Time; Node Results: Inflow | 181 | Rough | [LID_CONTROLS] > Drainage Mats |  | Y
SWMM | SWMM | 182 | Subcat | [LID_USAGE] > Subcat
SWMM | SWMM | 183 | LID | [LID_USAGE] > LID
SWMM | SWMM | 184 | Number | [LID_USAGE] > Number |  | Y
SWMM | SWMM | 185 | Area | [LID_USAGE] > Area |  | Y |  | ft2 or m2
Date; Time; Elapsed Time, Total Inflow; Surface Infil; Soil Perc; Drain OutFlow; Soil Moisture ContentStorage Level | LID Control Summary: Unit Width; Runoff Quantity Continuity: LID Drainage: Depth; Runoff Quantity Continuity: Final Storage: Depth; Subcatchment Runoff Summary: FS10: Peak Runoff; LID Performance Summary: FS10: Final Storage; Subcatchment Results: Subcatchment FS10: Runoff; Subcatchment Results: Subcatchment FS10: Time; Node Results: Time; Node Results: Inflow | 186 | Width | [LID_USAGE] > Width |  | Y |  | in ft or m
Soil Perc in/hr; Drain OutFlow in/hr; Soil Moisture Content; Storage Level inches | Runoff Quantity Continuity: Initial LID Storage: Volume acre-feet; Runoff Quantity Continuity: Initial LID Storage: Depth inches; Runoff Quantity Continuity: LID Drainage; Runoff Quantity Continuity: Continuity Error (%); Flow Routing Continuity: Wet Weather Inflow: Volume acre-feet; Flow Routing Continuity: Wet Weather Inflow: Volume 10^6 gal; Flow Routing Continuity: External Outflow; Subcatchment Runoff Summary: FS10: Total Runoff in; Subcatchment Runoff Summary: FS10: Peak Runoff GPM; Subcatchment Runoff Summary: FS10: Runoff Coeff; LID Performance Summary: FS10: Drain Outflow in; LID Performance Summary: FS10: Initial Storage in; LID Performance Summary: FS10: Continuity Error %; Subcatchment FS10: Runoff; Node Results: Inflow | 187 | InitSat | [LID_USAGE] > InitSat |  | Y
N/A | LID Control Summary: % Imperv Treated | 188 | FromImp | [LID_USAGE] > FromImp |  | Y |  | percent
N/A | N/A | 189 | ToPerv | [LID_USAGE] > ToPerv |  | Y
N/A | N/A | 190 | RptFile | [LID_USAGE] > RptFile
|  | 191 | DrainTo | [LID_USAGE] > DrainTo
|  | 192 | Name | [AQUIFERS] > Name
|  | 193 | Por | [AQUIFERS] > Por |  | Y
|  | 194 | WP | [AQUIFERS] > WP |  | Y
|  | 195 | FC | [AQUIFERS] > FC |  | Y
|  | 196 | Ks | [AQUIFERS] > Ks |  | Y |  | in/hr or mm/hr
|  | 197 | Kslp | [AQUIFERS] > Kslp |  | Y |  | in/hr or mm/hr
|  | 198 | Tslp | [AQUIFERS] > Tslp |  | Y |  | inches or mm
|  | 199 | ETu | [AQUIFERS] > ETu |  | Y
|  | 200 | ETs | [AQUIFERS] > ETs |  | Y |  | ft or m
|  | 201 | Seep | [AQUIFERS] > Seep |  | Y |  | in/hr or mm/hr
|  | 202 | Ebot | [AQUIFERS] > Ebot |  | Y |  | ft or m
|  | 203 | Egw | [AQUIFERS] > Egw |  | Y |  | ft or m
|  | 204 | Umc | [AQUIFERS] > Umc |  | Y
|  | 205 | Epat | [AQUIFERS] > Epat
|  | 206 | Subcat | [GROUNDWATER] > Subcat
|  | 207 | Aquifer | [GROUNDWATER] > Aquifer
|  | 208 | Node | [GROUNDWATER] > Node
|  | 209 | Esurf | [GROUNDWATER] > Esurf |  | Y |  | ft or m
|  | 210 | A1 | [GROUNDWATER] > A1 |  | Y
|  | 211 | B1 | [GROUNDWATER] > B1 |  | Y
|  | 212 | A2 | [GROUNDWATER] > A2 |  | Y
|  | 213 | B2 | [GROUNDWATER] > B2 |  | Y
|  | 214 | A3 | [GROUNDWATER] > A3 |  | Y
|  | 215 | Dsw | [GROUNDWATER] > Dsw |  | Y |  | ft or m
|  | 216 | Egwt | [GROUNDWATER] > Egwt |  | Y |  | ft or m
|  | 217 | Ebot | [GROUNDWATER] > Ebot |  | Y |  | ft or m
|  | 218 | Egw | [GROUNDWATER] > Egw |  | Y |  | ft or m
|  | 219 | Umc | [GROUNDWATER] > Umc |  | Y
|  | 220 | Subcat | [GWF] > Subcat
|  | 221 | Expr | [GWF] > Expr |  | Y |  | in cfs per acre; cms per hectare; in/hr; mm/hr
|  | 222 | Hgw | [GWF] > Expr > Hgw |  | Y
|  | 223 | Hsw | [GWF] > Expr > Hsw |  | Y
|  | 224 | Hcb | [GWF] > Expr > Hcb |  | Y
|  | 225 | Hgs | [GWF] > Expr > Hgs |  | Y
|  | 226 | Ks | [GWF] > Expr > Ks |  | Y |  | in/hr or mm/hr
|  | 227 | K | [GWF] > Expr > K |  | Y |  | in/hr or mm/hr
|  | 228 | Theta | [GWF] > Expr > Theta |  | Y
|  | 229 | Phi | [GWF] > Expr > Phi |  | Y
|  | 230 | Fi | [GWF] > Expr > Fi |  | Y |  | in/hr or mm/hr
|  | 231 | Fu | [GWF] > Expr > Fu |  | Y |  | in/hr or mm/hr
|  | 232 | A | [GWF] > Expr > A |  | Y |  | acres or hectares
|  | 233 | PLOWABLE | [SNOWPACKS] > PLOWABLE | Y |  | Cmin; Cmax; Tbase; FWF; SD0; FW0; SNN0
|  | 234 | IMPERVIOUS | [SNOWPACKS] > IMPERVIOUS | Y |  | Cmin; Cmax; Tbase; FWF; SD0; FW0; SD100
|  | 235 | PERVIOUS | [SNOWPACKS] > PERVIOUS | Y |  | Cmin; Cmax; Tbase; FWF; SD0; FW0; SD100
|  | 236 | REMOVAL | [SNOWPACKS] > REMOVAL | Y |  | Dplow; Fout; Fimp; Fperv; Fimelt (Fsub Scatch)
|  | 237 | Name | [SNOWPACKS] > Name
|  | 238 | Cmin | [SNOWPACKS] > Cmin |  | Y |  | in/hr-deg F or mm/hr-deg C
|  | 239 | Cmax | [SNOWPACKS] > Cmax |  | Y |  | in/hr-deg F or mm/hr-deg C
|  | 240 | Tbase | [SNOWPACKS] > Tbase |  | Y |  | deg F or deg C
|  | 241 | FWF | [SNOWPACKS] > FWF |  | Y
|  | 242 | SD0 | [SNOWPACKS] > SD0 |  | Y |  | in or mm
|  | 243 | FW0 | [SNOWPACKS] > FW0 |  | Y |  | in or mm
|  | 244 | SNN0 | [SNOWPACKS] > SNN0 |  | Y
|  | 245 | SD100 | [SNOWPACKS] > SD100 |  | Y |  | in or mm
|  | 246 | Dplow | [SNOWPACKS] > Dplow |  | Y |  | in or mm
|  | 247 | Fout | [SNOWPACKS] > Fout |  | Y
|  | 248 | Fimp | [SNOWPACKS] > Fimp |  | Y
|  | 249 | Fperv | [SNOWPACKS] > Fperv |  | Y
|  | 250 | Fimelt | [SNOWPACKS] > Fimelt |  | Y
|  | 251 | Fsub | [SNOWPACKS] > Fsub |  | Y
|  | 252 | Scatch | [SNOWPACKS] > Scatch
|  | 253 | Name | [JUNCTIONS] > Name
|  | 254 | Elev | [JUNCTIONS] > Elev |  | Y |  | ft or m
|  | 255 | Ymax | [JUNCTIONS] > Ymax |  | Y |  | ft or m
|  | 256 | Y0 | [JUNCTIONS] > Y0 |  | Y |  | ft or m
|  | 257 | Ysur | [JUNCTIONS] > Ysur |  | Y |  | ft or m
|  | 258 | Apond | [JUNCTIONS] > Apond |  | Y |  | ft2 or m2
SWMM | SWMM | 259 | Outfall Node | [OUTFALLS] | Y |  | FREE; NORMAL; FIXED; TIDAL; TIMESERIES
SWMM | SWMM | 260 | Name | [OUTFALLS] > Name
N/A | Node Summary: Invert Elev.; Node Results: Head feet | 261 | Elev | [OUTFALLS] > Elev |  | Y |  | ft or m
SWMM | SWMM | 262 | Stage | [OUTFALLS] > Stage |  | Y |  | ft or m
|  | 263 | Tcurve | [OUTFALLS] > Tcurve
|  | 264 | Tseries | [OUTFALLS] > Tseries
N/A | N/A | 265 | Gated | [OUTFALLS] > Gated | Y |  | Yes/No
SWMM | SWMM | 266 | RouteTo | [OUTFALLS] > RouteTo
|  | 267 | Diverder node | [DIVIDERS] | Y |  | OVERFLOW; CUTOFF; TABULAR; WEIR
|  | 268 | Name | [DIVIDERS] > Name
|  | 269 | Elev | [DIVIDERS] > Elev |  | Y |  | ft or m
|  | 270 | DivLink | [DIVIDERS] > DivLink
|  | 271 | Qmin | [DIVIDERS] > Qmin |  | Y
|  | 272 | Dcurve | [DIVIDERS] > Dcurve
|  | 273 | Ht | [DIVIDERS] > Ht |  | Y |  | ft or m
|  | 274 | Cd | [DIVIDERS] > Cd |  | Y
|  | 275 | Ymax | [DIVIDERS] > Ymax |  | Y |  | ft or m
|  | 276 | Y0 | [DIVIDERS] > Y0 |  | Y |  | ft or m
|  | 277 | Ysur | [DIVIDERS] > Ysur |  | Y |  | ft or m
|  | 278 | Apond | [DIVIDERS] > Apond |  | Y |  | ft2 or m2
|  | 279 | STORAGE node | [STORAGE] | Y |  | TABULAR; FUNCTIONAL
|  | 280 | Name | [STORAGE] > Name
|  | 281 | Elev | [STORAGE] > Elev |  | Y |  | ft or m
|  | 282 | Ymax | [STORAGE] > Ymax |  | Y |  | ft or m
|  | 283 | Y0 | [STORAGE] > Y0 |  | Y |  | ft or m
|  | 284 | Acurve | [STORAGE] > Acurve
|  | 285 | A1 | [STORAGE] > A1 |  | Y
|  | 286 | A2 | [STORAGE] > A2 |  | Y
|  | 287 | A0 | [STORAGE] > A0 |  | Y
|  | 288 | Apond | [STORAGE] > Apond |  | Y |  | 0
|  | 289 | Fevap | [STORAGE] > Fevap |  | Y
|  | 290 | Psi | [STORAGE] > Psi |  | Y |  | inches or mm
|  | 291 | Ksat | [STORAGE] > Ksat |  | Y |  | in/hr or mm/hr
|  | 292 | IMD | [STORAGE] > IMD |  | Y
|  | 293 | Name | [CONDUITS] > Name
|  | 294 | Node1 | [CONDUITS] > Node1
|  | 295 | Node2 | [CONDUITS] > Node2
|  | 296 | Length | [CONDUITS] > Length |  | Y |  | ft or m
|  | 297 | N | [CONDUITS] > N |  | Y
|  | 298 | Z1 | [CONDUITS] > Z1 |  | Y |  | ft or m
|  | 299 | Z2 | [CONDUITS] > Z2 |  | Y |  | ft or m
|  | 300 | Q0 | [CONDUITS] > Q0 |  | Y
|  | 301 | Qmax | [CONDUITS] > Qmax |  | Y
|  | 302 | Name | [PUMPS] > Name
|  | 303 | Node1 | [PUMPS] > Node1
|  | 304 | Node2 | [PUMPS] > Node2
|  | 305 | Pcurve | [PUMPS] > Pcurve
|  | 306 | Status | [PUMPS] > tatus | Y |  | On/Off
|  | 307 | Startup | [PUMPS] > Startup |  | Y |  | ft or m
|  | 308 | Shutoff | [PUMPS] > Shutoff |  | Y |  | ft or m
|  | 309 | Name | [ORIFICES] > Name
|  | 310 | Node1 | [ORIFICES] > Node1
|  | 311 | Node2 | [ORIFICES] > Node2
|  | 312 | Type | [ORIFICES] > Type | Y |  | SIDE; BOTTOM
|  | 313 | Offset | [ORIFICES] > Offset |  | Y |  | ft or m
|  | 314 | Cd | [ORIFICES] > Cd |  | Y
|  | 315 | Flap | [ORIFICES] > Flap | Y |  | Yes/No
|  | 316 | Orate | [ORIFICES] > Orate |  | Y
|  | 317 | Name | [WEIRS] > Name
|  | 318 | Node1 | [WEIRS] > Node1
|  | 319 | Node2 | [WEIRS] > Node2
|  | 320 | Type | [WEIRS] > Type | Y |  | TRANSVERSE; SIDEFLOW; V-NOTCH; TRAPEZOIDAL; ROADWAY
|  | 321 | CrestHt | [WEIRS] > CrestHt |  | Y |  | ft or m
|  | 322 | Cd | [WEIRS] > Cd |  | Y
|  | 323 | Gated | [WEIRS] > Gated | Y |  | Yes/No
|  | 324 | EC | [WEIRS] > EC |  | Y
|  | 325 | Cd2 | [WEIRS] > Cd2 |  | Y
|  | 326 | Sur | [WEIRS] > Sur | Y |  | Yes/No
|  | 327 | Width | [WEIRS] > Width |  | Y |  | ft or m
|  | 328 | Surface | [WEIRS] > Surface | Y |  | PAVED; GRAVEL
|  | 329 | OUTLETS node | [OUTLETS] | Y |  | Tabular/depth; tabular/head; funcitonal/depth; functional head
|  | 330 | Name | [OUTLETS] > Name
|  | 331 | Node1 | [OUTLETS] > Node1
|  | 332 | Node2 | [OUTLETS] > Node2
|  | 333 | Offset | [OUTLETS] > Offset |  | Y |  | ft or m
|  | 334 | Qcurve | [OUTLETS] > Qcurve |  |  |  | ft or m
|  | 335 | C1, C2 | [OUTLETS] > C1, C2 |  | Y |  | ft or m
|  | 336 | Gated | [OUTLETS] > Gated | Y |  | Yes/No
|  | 337 | XSECTIONS node | [XSECTIONS] | Y |  | Shape; CUSTOM; IRREGULAR
|  | 338 | Link | [XSECTIONS] > Link
|  | 339 | Shape | [XSECTIONS] > Shape |  | Y
|  | 340 | Geom1 | [XSECTIONS] > Geom1 |  | Y |  | ft or m
|  | 341 | Geom2-4 | [XSECTIONS] > Geom2-4 |  | Y
|  | 342 | Barrels | [XSECTIONS] > Barrels |  | Y
|  | 343 | Culvert | [XSECTIONS] > Culvert |  | Y
|  | 344 | Curve | [XSECTIONS] > Curve
|  | 345 | Tsect | [XSECTIONS] > Tsect
|  | 346 | Conduit | [LOSSES] > Conduit
|  | 347 | Kentry | [LOSSES] > Kentry |  | Y
|  | 348 | Kexit | [LOSSES] > Kexit |  | Y
|  | 349 | Kavg | [LOSSES] > Kavg |  | Y
|  | 350 | Flap | [LOSSES] > Flap | Y |  | Yes/No
|  | 351 | Seepage | [LOSSES] > Seepage |  | Y |  | in/hr; mm/hr
|  | 352 | Nleft | [TRANSECTS] > Nleft |  | Y
|  | 353 | Nright | [TRANSECTS] > Nright |  | Y
|  | 354 | Nchanl | [TRANSECTS] > Nchanl |  | Y
|  | 355 | Name | [TRANSECTS] > Name
|  | 356 | Nsta | [TRANSECTS] > Nsta |  | Y
|  | 357 | Xleft | [TRANSECTS] > Xleft |  | Y |  | ft or m
|  | 358 | Xright | [TRANSECTS] > Xright |  | Y |  | ft or m
|  | 359 | Lfactor | [TRANSECTS] > Lfactor |  | Y
|  | 360 | Wfactor | [TRANSECTS] > Wfactor |  | Y
|  | 361 | Eoffset | [TRANSECTS] > Eoffset |  | Y |  | ft or m
|  | 362 | Elev | [TRANSECTS] > Elev |  | Y |  | ft or m
|  | 363 | Station | [TRANSECTS] > Station |  | Y |  | ft or m
|  | 364 | RuleID | [CONTROLS] > RuleID |  | Y
|  | 365 | condition_n | [CONTROLS] > condition_n
|  | 366 | action_n | [CONTROLS] > action_n
|  | 367 | value | [CONTROLS] > value |  | Y |  | a number from 1 to 5
|  | 368 | DEPTH | [CONTROLS] > Node |  | Y
|  | 369 | HEAD | [CONTROLS] > Node |  | Y
|  | 370 | VOLUME | [CONTROLS] > Node |  | Y
|  | 371 | INFLOW | [CONTROLS] > Node |  | Y
|  | 372 | FLOW | [CONTROLS] > Link |  | Y
|  | 373 | DEPTH | [CONTROLS] > Link |  | Y
|  | 374 | TIMEOPEN | [CONTROLS] > Link |  | Y |  | decimal hours or hr:min
|  | 375 | TIMECLOSED | [CONTROLS] > Link |  | Y |  | decimal hours or hr:min
|  | 376 | STATUS | [CONTROLS] > Cinduit | Y |  | OPEN/CLOSED
|  | 377 | TIMEOPEN | [CONTROLS] > Cinduit |  | Y |  | decimal hours or hr:min
|  | 378 | TIMECLOSED | [CONTROLS] > Cinduit |  | Y |  | decimal hours or hr:min
|  | 379 | STATUS | [CONTROLS] > Pump | Y |  | ON/OFF
|  | 380 | SETTING | [CONTROLS] > Pump
|  | 381 | FLOW | [CONTROLS] > Pump |  | Y
|  | 382 | TIMEOPEN | [CONTROLS] > Pump |  | Y |  | decimal hours or hr:min
|  | 383 | TIMECLOSED | [CONTROLS] > Pump |  | Y |  | decimal hours or hr:min
|  | 384 | SETTING | [CONTROLS] > Orifice
|  | 385 | TIMEOPEN | [CONTROLS] > Orifice |  | Y |  | decimal hours or hr:min
|  | 386 | TIMECLOSED | [CONTROLS] > Orifice |  | Y |  | decimal hours or hr:min
|  | 387 | SETTING | [CONTROLS] > Weir
|  | 388 | TIMEOPEN | [CONTROLS] > Weir |  | Y |  | decimal hours or hr:min
|  | 389 | TIMECLOSED | [CONTROLS] > Weir |  | Y |  | decimal hours or hr:min
|  | 390 | SETTING | [CONTROLS] > Outlet
|  | 391 | TIMEOPEN | [CONTROLS] > Outlet |  | Y |  | decimal hours or hr:min
|  | 392 | TIMECLOSED | [CONTROLS] > Outlet |  | Y |  | decimal hours or hr:min
|  | 393 | TIME | [CONTROLS] > Time |  | Y |  | decimal hours or hr:min:sec
|  | 394 | DATE | [CONTROLS] > Simulation |  | Y |  | month/day/year
|  | 395 | MONTH | [CONTROLS] > Simulation |  | Y |  | month of year
|  | 396 | DAY | [CONTROLS] > Simulation |  | Y |  | day of week
|  | 397 | CLOCKTIME | [CONTROLS] > Simulation |  | Y |  | time of day in hr:min:sec
|  | 398 | Name | [POLLUTANTS] > Name
|  | 399 | Units | [POLLUTANTS] > Units | Y |  | MG/L; UG/L; #/L
|  | 400 | Crain | [POLLUTANTS] > Crain
|  | 401 | Cgw | [POLLUTANTS] > Cgw
|  | 402 | Cii | [POLLUTANTS] > Cii
|  | 403 | Kdecay | [POLLUTANTS] > Kdecay |  | Y |  | 1/days
|  | 404 | Sflag | [POLLUTANTS] > Sflag | Y |  | Yes/No
|  | 405 | CoPoll | [POLLUTANTS] > CoPoll
|  | 406 | CoFract | [POLLUTANTS] > CoFract |  | Y
|  | 407 | Cdwf | [POLLUTANTS] > Cdwf |  | Y
|  | 408 | Cinit | [POLLUTANTS] > Cinit |  | Y
|  | 409 | Name | [LANDUSES] > Name
|  | 410 | SweepInterval | [LANDUSES] > SweepInterval |  | Y
|  | 411 | Availability | [LANDUSES] > Availability |  | Y
|  | 412 | LastSweep | [LANDUSES] > LastSweep |  | Y
|  | 413 | Subcat | [COVERAGES] > Subcat
|  | 414 | Landuse | [COVERAGES] > Landuse
|  | 415 | Percent | [COVERAGES] > Percent |  | Y |  | percent
|  | 416 | Subcat | [LOADINGS] > Subcat
|  | 417 | Pollut | [LOADINGS] > Pollut
|  | 418 | InitBuildup | [LOADINGS] > InitBuildup |  | Y |  | lbs/acre or kg/hectare
|  | 419 | Landuse | [BUILDUP] > Landuse
|  | 420 | Pollutant | [BUILDUP] > Pollutant
|  | 421 | FuncType | [BUILDUP] > FuncType | Y |  | POW; EXP; SAT; EXT
|  | 422 | C1,C2,C3 | [BUILDUP] > C1,C2,C3
|  | 423 | PerUnit | [BUILDUP] > PerUnit | Y |  | AREA; CURBLENGTH
|  | 424 | Landuse | [WASHOFF] > Landuse
|  | 425 | Pollutant | [WASHOFF] > Pollutant
|  | 426 | FuncType | [WASHOFF] > FuncType | Y |  | EXP; RC; EMC
|  | 427 | C1, C2 | [WASHOFF] > C1, C2 |  | Y
|  | 428 | SweepRmvl | [WASHOFF] > SweepRmvl |  | Y |  | percent
|  | 429 | BmpRmvl | [WASHOFF] > BmpRmvl |  | Y |  | percent
|  | 430 | Node | [TREATMENT] > Node
|  | 431 | Pollut | [TREATMENT] > Pollut
|  | 432 | Result | [TREATMENT] > Result | Y |  | C ; R
|  | 433 | Func | [TREATMENT] > Func
|  | 434 | Node | [INFLOWS]
|  | 435 | Pollut | [INFLOWS]
|  | 436 | Tseries | [INFLOWS]
|  | 437 | Type | [INFLOWS] | Y |  | CONCEN; MASS
|  | 438 | Mfactor | [INFLOWS] |  | Y
|  | 439 | Sfactor | [INFLOWS] |  | Y
|  | 440 | Base | [INFLOWS] |  | Y
|  | 441 | Pat | [INFLOWS]
|  | 442 | Node | [DWF]
|  | 443 | Type | [DWF] | Y
|  | 444 | Base | [DWF] |  | Y
|  | 445 | (Pat1 Pat2 Pat3 Pat4) | [DWF]
|  | 446 | Node | [RDII]
|  | 447 | UHgroup | [RDII]
|  | 448 | SewerArea | [RDII] |  | Y |  | acres or hectares
|  | 449 | Name | [HYDROGRAPHS]
|  | 450 | Raingage | [HYDROGRAPHS]
|  | 451 | Month | [HYDROGRAPHS] |  | Y
|  | 452 | unit hydrographs | [HYDROGRAPHS] | Y |  | SHORT; MEDIUM; LONG
|  | 453 | R | [HYDROGRAPHS] |  | Y
|  | 454 | T | [HYDROGRAPHS] |  | Y |  | hours
|  | 455 | K | [HYDROGRAPHS] |  | Y
|  | 456 | Dmax | [HYDROGRAPHS] |  | Y
|  | 457 | Drec | [HYDROGRAPHS] |  | Y
|  | 458 | D0 | [HYDROGRAPHS] |  | Y
|  | 459 | Name | [CURVES]
|  | 460 | Type | [CURVES] | Y |  | STORAGE; SHAPE; DIVERSION; TIDAL; PUMP1; PUMP2; PUMP3; PUMP4; RATING; CONTROL
|  | 461 | X-value | [CURVES] |  | Y
|  | 462 | Y-value | [CURVES] |  | Y
N/A | N/A | 463 | Name | [TIMESERIES]
N/A | N/A | 464 | Date | [TIMESERIES] |  | Y |  | Month/Day/Year
|  | 465 | Hour | [TIMESERIES] |  | Y
N/A | N/A | 466 | Time | [TIMESERIES] |  | Y
Total Inflow; Surface Infil; Soil Moisture Content; Storage Level | Runoff Quantity Continuity: Total Precipitation; Runoff Quantity Continuity:LID Drainage; Runoff Quantity Continuity:Continuity Error (%); Flow Routing Continuity: Wet Weather Inflow; Flow Routing Continuity:External Outflow; Subcatchment Runoff Summary: FS10: Total Precip; LID Performance Summary: FS10: Total Inflow; Subcatchment FS10: Precip. ; Subcatchment FS10:Runoff | 467 | Value | [TIMESERIES] |  | Y
|  | 468 | Fname | [TIMESERIES]
|  | 469 | PATTERNS node | [PATTERNS] | Y |  | MONTHLY; DAILY; HOURLY; WEEKEND
|  | 470 | Name | [PATTERNS] > Name
|  | 471 | Factor1, Factor2 | [PATTERNS] > Factor1, Factor2 |  | Y
|  | 472 | Map Data Section | Map Data Section | Y |  | [MAP]; [POLYGONS]; [COORDINATES]; [VERTICES]; [LABELS]; [SYMBOLS]; [BACKDROP]
N/A | N/A | 473 | DIMENSIONS | Map Data Section > [MAP] |  | Y |  | X1; Y1; X2; Y2
N/A | N/A | 474 | UNITS | Map Data Section > [MAP] | Y |  | FEET; METERS; DEGREES; NONE
N/A | N/A | 475 | Node | Map Data Section > [COORDINATES]
N/A | N/A | 476 | Xcoord | Map Data Section > [COORDINATES] |  | Y
N/A | N/A | 477 | Ycoord | Map Data Section > [COORDINATES] |  | Y
N/A | N/A | 478 | Link | Map Data Section > [VERTICES]
N/A | N/A | 479 | Xcoord | Map Data Section > [VERTICES] |  | Y
N/A | N/A | 480 | Ycoord | Map Data Section > [VERTICES] |  | Y
N/A | N/A | 481 | Subcat | Map Data Section > [POLYGONS]
N/A | N/A | 482 | Xcoord | Map Data Section > [POLYGONS] |  | Y
N/A | N/A | 483 | Ycoord | Map Data Section > [POLYGONS] |  | Y
N/A | N/A | 484 | Gage | Map Data Section > [SYMBOLS]
N/A | N/A | 485 | Xcoord | Map Data Section > [SYMBOLS] |  | Y
N/A | N/A | 486 | Ycoord | Map Data Section > [SYMBOLS] |  | Y
|  | 487 | Xcoord | Map Data Section > [LABELS] |  | Y
|  | 488 | Ycoord | Map Data Section > [LABELS] |  | Y
|  | 489 | Label | Map Data Section > [LABELS]
|  | 490 | Anchor | Map Data Section > [LABELS]
|  | 491 | Font | Map Data Section > [LABELS]
|  | 492 | Size | Map Data Section > [LABELS] |  | Y
|  | 493 | Bold | Map Data Section > [LABELS] | Y |  | Yes/No
|  | 494 | Italic | Map Data Section > [LABELS] | Y |  | Yes/No
N/A | N/A | 495 | FILE | Map Data Section > [BACKDROP] > FILE
N/A | N/A | 496 | DIMENSIONS | Map Data Section > [BACKDROP] > DIMENSIONS | Y |  | X1; Y1; X2; Y2